## Tests
Turnigy 2730 - Black & Red | [28 empty] | Termination List
Motor Weight | 25 | gm |  | Variant | 14p dLRK | 16p ABCx4 | 10p dLRK | Variant 4 | Variant 5 | [16 empty] | Max Heat [W/gm] | W/gm rule |  | D
|  |  |  | Kv*T-D | 31360.4652 | 32119.3614 | #DIV/0! | #DIV/0! | #DIV/0! | [5 empty] | Formula | 4 cell | [8 empty] | Overheat |  |  |  | Y
Stock |  |  |  | Inch/T | 2.2924 | 2.2924 | #DIV/0! | #DIV/0! | #DIV/0! | [5 empty] | Top 10% | 2 cell |  | +Measured |  |  |  | *Drive Calculator |  |  |  | 1 | 3 |  |  |  | 14p dLRK |  |  |  | 16p ABCx4 |  |  |  | 10p dLRK |  |  |  | Variant 4 |  |  |  | Variant 5
Variant | ID | Phys. Turns | Wire | Parallel | "T" | Term. | Wire [in] | Cu Area [mm^2] | Kv | Io | Rm | Prop. | Temp [C] | Alt [m] | RPM | V | A | +Thrust [oz] | +gm/W | Note | Battery | *Thrust [oz] | *Effy | Ptch Spd [mph] | gm/W* | Heat* [W] | Pin [W] | Test Density | Kv*T | Std Inch per turn | Kv*T "D" | Kv*T "Y" | Convert to Delta | in per turn | Kv*T "D"2 | Kv*T "Y"2 | Convert to Delta2 | in/turn | Kv*T "D"3 | Kv*T "Y"3 | Convert to Delta3 | in per turn2 | Kv*T "D"4 | Kv*T "Y"4 | Convert to Delta4 | in per turn3 | Kv*T "D"5 | Kv*T "Y"5 | Convert to Delta5 | in per turn4
14p dLRK | 90 | 10 | 23awg | 1 | 10 | Y | 31 | 2.55 | 1816.6667 | 0.6 |  | 3.8x5.5 APC E | 19.4 | 29 | 17139 | 11.22 | 7.5 | 7.75 | 2.6064 | Truglodite | Rhino 3s1250 30C |  |  |  |  | 84.15 | 84.15 | 1.2024
14p dLRK | 104 | 12 | 24awg | 1 | 12 | D | 38 | 2.448 | 2695.7465 | 0.79 |  | 3.8x5.5 APC E | 18.5 | 29 | 21872 | 10.55 | 17.5 | 13.4 | 2.054 | Truglodite | Rhino 3s1250 30C | [5 empty] | 184.625 | 1.2061
14p dLRK | 90 | 10 | 23awg | 1 | 10 | Y | 31 | 2.55 | 1816.6667 | 0.6 |  | 4.0x5.5 APC E | 19.3 | 29 | 16730 | 11.16 | 8.05 | 9 | 2.8351 | Truglodite | Rhino 3s1250 30C |  |  |  |  | 89.838 | 89.838 | 1.2028
14p dLRK | 104 | 12 | 24awg | 1 | 12 | D | 38 | 2.448 | 2695.7465 | 0.79 |  | 4.0x5.5 APC E | 18.5 | 29 | 21130 | 10.47 | 19.21 | 15 | 2.1106 | Truglodite | Rhino 3s1250 30C | [5 empty] | 201.1287 | 1.2061
14p dLRK | 104 | 12 | 24awg | 1 | 12 | D | 38 | 2.448 | 2695.7465 | 0.79 |  | 4.2x4 APC E | 18.5 | 29 | 23923 | 10.77 | 12.72 | 11.6 | 2.3963 | Truglodite | Rhino 2s610 20C | 12.1351 | 109.8% | 90.6174 | 2.513 | -13.4534 | 136.9944 | 1.2061
14p dLRK | 90 | 10 | 23awg | 1 | 10 | Y | 31 | 2.55 | 1816.6667 | 0.6 |  | 4.2x5.5 APC E | 19.5 | 29 | 16373 | 11.08 | 8.67 | 10.2 | 3.0049 | Truglodite | Rhino 3s1250 30C |  |  |  |  | 96.0636 | 96.0636 | 1.202
14p dLRK | 104 | 12 | 24awg | 1 | 12 | D | 38 | 2.448 | 2695.7465 | 0.79 |  | 4.2x5.5 APC E | 18.5 | 29 | 20789 | 10.41 | 20 | 16.9 | 2.2972 | Truglodite | Rhino 3s1250 30C | [5 empty] | 208.2 | 1.2061
14p dLRK | 91 | 12 | 24awg | 1 | 12 | D | 38 | 2.448 | 2583 | 0.93 | 0.051 | 4.5x4.5 EMP | 24.6 | 29 | 24046 | 11.85 | 17.76 | 22 | 2.9583 | Truglodite | Rhino 3s1250 30C | 22.5974 | 105% | 102.4688 | 3.0462 | -10.6043 | 210.456 | 1.1814
14p dLRK | 90 | 10 | 23awg | 1 | 10 | Y | 31 | 2.55 | 1816.6667 | 0.6 |  | 4.75x4.75 APC E | 19.3 | 29 | 16722 | 11.1 | 8.11 | 9 | 2.8293 | Truglodite | Rhino 3s1250 30C | 9.1937 | 84.2% | 75.2173 | 2.8974 | 14.2264 | 90.021 | 1.2028
14p dLRK | 91 | 12 | 24awg | 1 | 12 | D | 38 | 2.448 | 2583 | 0.93 | 0.051 | 4.75x4.75 APC E | 24.6 | 29 | 22323 | 11.44 | 20.19 | 17.5 | 2.1442 | Truglodite | Rhino 3s1250 30C | 16.5048 | 75.62% | 100.4112 | 2.0272 | 56.3021 | 230.9736 | 1.1814
14p dLRK | 104 | 12 | 24awg | 1 | 12 | D | 38 | 2.448 | 2695.7465 | 0.79 |  | 4.75x4.75 APC E | 18.5 | 29 | 21279 | 10.46 | 19.1 | 15 | 2.1248 | Truglodite | Rhino 3s1250 30C | 15.2467 | 77.49% | 95.7152 | 2.1651 | 44.9742 | 199.786 | 1.2061
14p dLRK | 96 | 13 | 24awg | 1 | 13 | D | 38 | 2.652 | 2366 | 0.87 |  | 4.75x4.75 APC E | 24.42 | 29 | 20214 | 10.62 | 15.1 | 13.9 | 2.453 | Truglodite | Rhino 3s750 20C | 13.4245 | 81.31% | 90.9247 | 2.375 | 29.9709 | 160.362 | 1.1821
14p dLRK | 90 | 10 | 23awg | 1 | 10 | Y | 31 | 2.55 | 1816.6667 | 0.6 |  | 4.75x4.75e TGS | 19.4 | 29 | 17328 | 11.18 | 7.02 | 11.4 | 4.1107 | Truglodite | Rhino 3s1250 30C |  |  |  |  | 78.4836 | 78.4836 | 1.2024
14p dLRK | 104 | 12 | 24awg | 1 | 12 | D | 38 | 2.448 | 2695.7465 | 0.79 |  | 4.75x4.75e TGS | 18.5 | 29 | 22171 | 10.56 | 16.62 | 19 | 3.0637 | Truglodite | Rhino 2s610 20C | [5 empty] | 175.5072 | 1.2061
14p dLRK | 91 | 12 | 24awg | 1 | 12 | D | 38 | 2.448 | 2583 | 0.93 | 0.051 | 5.5x4.5 APC E | 24.6 | 29 | 21164 | 11.5 | 26.07 | 25 | 2.3599 | Truglodite | Rhino 3s1250 30C | 24.5186 | 59.09% | 90.1875 | 2.3201 | 122.6606 | 299.805 | 1.1814
14p dLRK | 90 | 10 | 23awg | 1 | 10 | Y | 31 | 2.55 | 1816.6667 | 0.6 |  | 5x4.3 GWS HD | 19.4 | 29 | 17327 | 11.17 | 6.9 | 12.9 | 4.7367 | Truglodite | Rhino 3s1250 30C | 14.8918 | 82.28% | 70.555 | 5.4816 | 13.6545 | 77.073 | 1.2024
14p dLRK | 104 | 12 | 24awg | 1 | 12 | D | 38 | 2.448 | 2695.7465 | 0.79 |  | 5x5 APC E | 18.5 | 29 | 20732 | 10.38 | 20.1 | 17.5 | 2.3737 | Truglodite | Rhino 2s610 20C | 15.8803 | 81.8% | 98.1629 | 2.1594 | 37.9737 | 208.638 | 1.2061
14p dLRK | 97 | 15 | 25awg | 1 | 15 | D | 45 | 2.385 | 2073 | 0.67 |  | 6x4 APC E | 23.9 | 29 | 18120 | 11.78 | 16.96 | 26 | 3.6829 | Truglodite | Rhino 3s1250 30C | 24.8215 | 71.35% | 68.6364 | 3.5247 | 57.2414 | 199.7888 | 1.1842
14p dLRK | BrianSwift | 15.5 | 25awg | 1 | 15.5 | D | 45 | 2.4645 | 1988 | 0.6548 |  | 6x4 APC E | 27.1 | 29 | 17843 | 11.96 | 15.87 | 24.4 | 3.638 | Truglodite | Rhino 3s1250 30C | 23.7699 | 70.78% | 67.5871 | 3.5529 | 55.4534 | 189.8052 | 1.1716
14p dLRK | 106 | 14 | 25awg | 1 | 14 | Y | 47 | 2.226 | 1296 | 0.3144 |  | 7x3.5 GWS HD | 21.9 | 29 | 12876 | 11.73 | 4.3 | 12 | 6.7329 | Truglodite | Rhino 3s460 20C | 14.4563 | 98.34% | 42.6761 | 8.1311 | 0.83761 | 50.439 | 1.1922
16p ABCx4 | 102 | 15 | 25awg | 1 | 15 | Y | 47 | 2.385 | 1232 | 0.3715 |  | 7x3.5 GWS HD | 21.8 | 29 | 12294 | 11.93 | 3.72 | 11 | 7.0145 | Truglodite | Rhino 3s460 20C | 13.0559 | 97.04% | 40.7472 | 8.3461 | 1.3143 | 44.3796 | 1.1926
16p ABCx4 | 101 | 24.5 | 27awg | 1 | 24.5 | D | 72 | 2.4745 | 1308 | 0.387 | 0.19 | 7x3.5 GWS HD | 15.3 | 29 | 12562 | 11.65 | 4.19 | 11.7 | 6.7832 | Truglodite | Rhino 3s460 20C | 14.0018 | 96.37% | 41.6354 | 8.1377 | 1.7716 | 48.8135 | 1.2195
16p ABCx4 | 101 | 24.5 | 27awg | 1 | 24.5 | D | 72 | 2.4745 | 1308 | 0.387 | 0.19 | 8x3.8 APC SF | 15.3 | 29 | 8246 | 10.35 | 9.29 | 19 | 5.5922 | Truglodite | Rhino 3s460 20C | 17.2314 | 54.26% | 29.6731 | 5.0842 | 43.9813 | 96.1515 | 1.2195
14p dLRK | 90 | 10 | 23awg | 1 | 10 | Y | 31 | 2.55 | 1831.5104 | 0.32 |  | 8x4 GWS HD | 19.5 | 29 | 9796 | 7.56 | 11.32 | 18.4 | 6.0847 | Truglodite | Rhino 2s610 20C | 18.5008 | 70.88% | 37.1061 | 6.1331 | 24.9186 | 85.5792 | 1.202
14p dLRK | 95 | 12 | 24awg | 1 | 12 | Y | 36 | 2.448 | 1484 | 0.37 | 0.15 | 8x4 GWS HD | 26.6 | 29 | 11263 | 11.12 | 11.7 | 24 | 5.2204 | Truglodite | Rhino 3s750 20C | 24.2416 | 69.42% | 42.6629 | 5.286 | 39.7877 | 130.104 | 1.1735
14p dLRK | 93 | 12 | 24awg | 1 | 12 | Y | 36 | 2.448 | 1504 | 0.3797 | 0.15 | 8x4 GWS HD | 26.6 | 29 | 11234 | 11.05 | 11.77 | 24 | 5.2223 | Truglodite | Rhino 3s750 20C | 24.1102 | 68.9% | 42.553 | 5.2592 | 40.4436 | 130.0585 | 1.1735
14p dLRK | 94 | 12 | 24awg | 1 | 12 | Y | 36 | 2.448 | 1506 | 0.37 |  | 8x4 GWS HD | 27.2 | 29 | 11131 | 10.96 | 11.25 | 24 | 5.5085 | Truglodite | Rhino 3s750 20C | 23.5993 | 70.54% | 42.1629 | 5.4299 | 36.3208 | 123.3 | 1.1712
14p dLRK | 92 | 12 | 24awg | 1 | 12 | Y | 36 | 2.448 | 1509 | 0.37 | 0.153 | 8x4 GWS HD | 27.2 | 29 | 10376 | 9.77 | 10.02 | 20.5 | 5.9262 | Truglodite | TP 3s730 PL | 20.3508 | 71.85% | 39.303 | 5.8977 | 27.5606 | 97.8954 | 1.1712
14p dLRK | 92 | 12 | 24awg | 1 | 12 | Y | 36 | 2.448 | 1509 | 0.37 | 0.153 | 8x4 GWS HD | 27.1 | 29 | 11335 | 11.28 | 12 | 24 | 5.0177 | Truglodite | Rhino 3s750 20C | 24.5286 | 67.91% | 42.9356 | 5.1409 | 43.4398 | 135.36 | 1.1716
14p dLRK | 89 | 12 | 24awg | 1 | 12 | Y | 36 | 2.448 | 1514 | 0.37 | 0.15 | 8x4 GWS HD | 26.6 | 29 | 11314 | 11.14 | 12.05 | 24 | 5.0597 | Truglodite | Rhino 3s750 20C | 24.4737 | 68.21% | 42.8561 | 5.1723 | 42.6783 | 134.237 | 1.1735
14p dLRK | 106 | 14 | 25awg | 1 | 14 | Y | 47 | 2.226 | 1296 | 0.3144 |  | 8x4 GWS HD | 21.9 | 29 | 10131 | 11.08 | 8.15 | 19.5 | 6.1112 | Truglodite | Rhino 3s460 20C | 19.6985 | 73.76% | 38.375 | 6.1886 | 23.6949 | 90.302 | 1.1922
16p ABCx4 | 102 | 15 | 25awg | 1 | 15 | Y | 47 | 2.385 | 1232 | 0.3715 |  | 8x4 GWS HD | 21.8 | 29 | 9691 | 11.35 | 7 | 17.8 | 6.3403 | Truglodite | Rhino 3s460 20C | 17.9441 | 73.33% | 36.7083 | 6.4075 | 21.1922 | 79.45 | 1.1926
14p dLRK | 98 | 18.5 | 26awg | 1 | 18.5 | D | 52 | 2.3125 | 1692 | 0.376 |  | 8x4 GWS HD | 18.9 | 29 | 8921 | 6.99 | 8.63 | 15.5 | 7.2716 | Truglodite | Rhino 2s610 20C | 15.2196 | 75.93% | 33.7917 | 7.1577 | 14.5183 | 60.3237 | 1.2045
16p ABCx4 | 101 | 24.5 | 27awg | 1 | 24.5 | D | 72 | 2.4745 | 1308 | 0.387 | 0.19 | 8x4 GWS HD | 15.3 | 29 | 9738 | 10.94 | 7.7 | 18.8 | 6.3159 | Truglodite | Rhino 3s460 20C | 18.5366 | 71.76% | 36.8864 | 6.2428 | 23.7895 | 84.238 | 1.2195
14p dLRK | 106 | 14 | 25awg | 1 | 14 | Y | 47 | 2.226 | 1296 | 0.3144 |  | 9x5 GWS HD | 21.9 | 29 | 7970 | 10.5 | 11.62 | 22 | 5.1029 | Truglodite | Rhino 3s460 20C | 22.9709 | 54.43% | 37.7367 | 5.3412 | 55.605 | 122.01 | 1.1922
16p ABCx4 | 102 | 15 | 25awg | 1 | 15 | Y | 47 | 2.385 | 1232 | 0.3715 |  | 9x5 GWS HD | 21.8 | 29 | 7718 | 10.86 | 10.23 | 22 | 5.6041 | Truglodite | Rhino 3s460 20C | 21.4874 | 54.23% | 36.5436 | 5.487 | 50.8525 | 111.0978 | 1.1926
16p ABCx4 | 101 | 24.5 | 27awg | 1 | 24.5 | D | 72 | 2.4745 | 1318 | 0.341 | 0.19 | 9x5 GWS HD | 15.3 | 29 | 6102 | 7.1 | 6.84 | 13.6 | 7.9252 | Truglodite | Rhino 2s610 20C | 13.4514 | 62.1% | 28.892 | 7.858 | 18.4079 | 48.564 | 1.2195
14p dLRK | 90 | 10 | 23awg | 1 | 10 | Y | 31 | 2.55 | 1816.6667 | 0.6 |  | No Load |  |  | 21037 | 11.58 | 0.6 |  |  | Truglodite | Rhino 3s1250 30C | [5 empty] | 6.948 | 1.2041 | 18166.6667 | 2.1 |  | 18166.6667 | 31465.5897 | 2.1 |  |  |  | 2.1
14p dLRK | 90 | 10 | 23awg | 1 | 10 | Y | 31 | 2.55 | 1831.5104 | 0.32 |  | No Load |  |  | 14066 | 7.68 | 0.32 |  |  | Truglodite | Rhino 2s610 20C | [5 empty] | 2.4576 | 1.2041 | 18315.1042 | 2.1 |  | 18315.1042 | 31722.691 | 2.1 |  |  |  | 2.1
14p dLRK | 93 | 12 | 24awg | 1 | 12 | Y | 36 | 2.448 | 1504 | 0.3797 | 0.15 | No Load |  |  | 17304 | 11.5 | 0.379 |  |  | Truglodite | Rhino 3s750 20C | [5 empty] | 4.3585 | 1.2041 | 18056.3478 | 2.1667 |  | 18056.3478 | 31274.5118 | 2.1667 |  |  |  | 2.1667
14p dLRK | 94 | 12 | 24awg | 1 | 12 | Y | 36 | 2.448 | 1506 | 0.37 |  | No Load |  |  | 17193 | 11.42 | 0.37 |  |  | Truglodite | Rhino 3s750 20C | [5 empty] | 4.2254 | 1.2041 | 18066.1996 | 2.1667 |  | 18066.1996 | 31291.5757 | 2.1667 |  |  |  | 2.1667
14p dLRK | 92 | 12 | 24awg | 1 | 12 | Y | 36 | 2.448 | 1509 | 0.37 | 0.153 | No Load |  |  | 17354 | 11.5 | 0.37 |  |  | Truglodite | Rhino 3s750 20C | [5 empty] | 4.255 | 1.2041 | 18108.5217 | 2.1667 |  | 18108.5217 | 31364.8797 | 2.1667 |  |  |  | 2.1667
14p dLRK | 89 | 12 | 24awg | 1 | 12 | Y | 36 | 2.448 | 1514 | 0.37 | 0.15 | No Load |  |  | 17405 | 11.5 | 0.37 |  |  | Truglodite | Rhino 3s750 20C | [5 empty] | 4.255 | 1.2041 | 18161.7391 | 2.1667 |  | 18161.7391 | 31457.0549 | 2.1667 |  |  |  | 2.1667
14p dLRK | 104 | 12 | 24awg | 1 | 12 | D | 38 | 2.448 | 2695.7465 | 0.79 |  | No Load |  |  | 31055 | 11.52 | 0.79 |  |  | Truglodite | Rhino 3s1250 30C | [5 empty] | 9.1008 | 1.2041 | 32348.9583 | 2.3333 | 32348.9583 |  | 32348.9583 | 2.3333 |  |  |  | 2.3333
14p dLRK | 96 | 13 | 24awg | 1 | 13 | D | 38 | 2.652 | 2366 | 0.87 |  | No Load |  |  | 27024 | 11.42 | 0.87 |  |  | Truglodite | Rhino 3s750 20C | [5 empty] | 9.9354 | 1.2041 | 30762.8722 | 2.1538 | 30762.8722 |  | 30762.8722 | 2.1538 |  |  |  | 2.1538
14p dLRK | 106 | 14 | 25awg | 1 | 14 | Y | 47 | 2.226 | 1296 | 0.3144 |  | No Load |  |  | 14863 | 11.47 | 0.3144 |  |  | Truglodite | Rhino 3s460 20C | [5 empty] | 3.6062 | 1.2041 | 18141.4124 | 2.6429 |  | 18141.4124 | 31421.848 | 2.6429 |  |  |  | 2.6429
16p ABCx4 | 102 | 15 | 25awg | 1 | 15 | Y | 47 | 2.385 | 1232 | 0.3715 |  | No Load |  |  | 14011 | 11.37 | 0.3715 |  |  | Truglodite | Rhino 3s460 20C | [5 empty] | 4.224 | 1.2041 | 18484.1689 | 2.4667 |  |  |  | 2.4667 |  | 18484.1689 | 32015.5196 | 2.4667
14p dLRK | 97 | 15 | 25awg | 1 | 15 | D | 45 | 2.385 | 2073 | 0.67 |  | No Load |  |  | 23923 | 11.54 | 0.6714 |  |  | Truglodite | Rhino 3s1250 30C | [5 empty] | 7.748 | 1.2041 | 31095.7539 | 2.3333 | 31095.7539 |  | 31095.7539 | 2.3333 |  |  |  | 2.3333
14p dLRK | BrianSwift | 15.5 | 25awg | 1 | 15.5 | D | 45 | 2.4645 | 1988 | 0.6548 |  | No Load |  |  | 22914 | 11.53 | 0.6548 |  |  | Truglodite | Rhino 3s1250 30C | [5 empty] | 7.5498 | 1.2041 | 30803.7294 | 2.2581 | 30803.7294 |  | 30803.7294 | 2.2581 |  |  |  | 2.2581
14p dLRK | 98 | 18.5 | 26awg | 1 | 18.5 | D | 52 | 2.3125 | 1692 | 0.376 |  | No Load |  |  | 12865 | 7.6 | 0.3758 |  |  | Truglodite | Rhino 2s610 20C | [5 empty] | 2.8561 | 1.2041 | 31316.1184 | 2.2703 | 31316.1184 |  | 31316.1184 | 2.2703 |  |  |  | 2.2703
16p ABCx4 | 101 | 24.5 | 27awg | 1 | 24.5 | D | 72 | 2.4745 | 1318 | 0.341 | 0.19 | No Load |  |  | 14965 | 11.44 | 0.3867 |  |  | Truglodite | Rhino 2s610 20C | [5 empty] | 4.4238 | 1.2041 | 32049.1696 | 2.5306 |  |  |  | 2.5306 | 32049.1696 |  | 32049.1696 | 2.5306
16p ABCx4 | 101 | 24.5 | 27awg | 1 | 24.5 | D | 72 | 2.4745 | 1318 | 0.341 | 0.19 | No Load |  |  | 9978 | 7.57 | 0.3413 |  |  | Truglodite | Rhino 2s610 20C | [5 empty] | 2.5836 | 1.2041 | 32293.395 | 2.5306 |  |  |  | 2.5306 | 32293.395 |  | 32293.395 | 2.5306
10p dLRK | [27 empty] | 1.2041
Note on E2: Kev: Name up to 5 motor variants as you wish… for example, "16p ABCx4", "10pole dLRK"...
Note on AA2: Kev: Tweak the Dissipated Heat rule… this sets when Heat* cells turn red. A value of 1 W/gm is the accepted safe for most common plane setups, but a more meaningful value can be set for other situations. For example, an exposed motor going over 100mph can safely dissipate well over 3W/gm of heat. Set as needed to visualize your test results in context with your design goals.
Note on AB2: Kev: Tweak the W/gm rule… this sets when Pin cells turn red
Note on E3: Kev: Average of Kv*T products, converted to delta… includes only "No Load" rows, and Y data is converted to Delta using the "3^0.5 rule".
Note on P3: Kev: DO NOT type in the blue cells unless you're sure you know what you're doing!
Note on E4: Kev: Average wire length per turn for a standard wind (series coils)… includes only "No Load" rows
Note on A5: Kev: Select from one of your 5 named wind variants.
Note on B5: Kev: Enter a motor ID name or number… just for reference if you want to sort data by motor specimen. ;)
Note on C5: Kev: Full physical turns of copper around each stator pole… for example enter "12" for a 12 turn standard (series) wind, or "24" for a parallel 24 turn wind (equivalent to 12T, which is calculated in the blue "T" column).
Note on D5: Kev: Wire thickness… select from the list. Refer to the "Wire" tab to convert direct measurements to size.
Note on E5: Kev: Winding Scheme: "1" for standard wind "2" for half parallel "4" for full parallel
Note on F5: Kev: Electromagnetic equivalent turns… this number is used to calculated Kv*T factors.
Note on G5: Kev: D for delta termination, Y for star termination
Note on H5: Kev: Cut Length of wires, including ~6" to pull last turn. Series winds have 3pcs, parallels can have 6 to 12 pieces… enter the length of one piece!
Note on I5: Kev: Looks up the selected wire size and calculates copper cross sectional area… physical turns times wire area.
Note on J5: Kev: Enter the specific RPM of the motor tested (usually just no load RPM/V works well enough).
Note on L5: Kev: Enter the phase resistance of the motor… this is just for reference and is not used in any formulas on this spreadsheet.
Note on M5: Kev: Select the prop from those in the Drive Calculator database. If you have a prop not on the list, remove the data validation settings from the cell (Dcalc numbers obviously won't be calculated).
Note on N5: Kev: Ambient temperature during the test… this is optional; if you leave it blank then a value of 22C will be used.
Note on O5: Kev: Above sea level altitude for the test… again this is optional, and a value of 0m will be used if you leave the cell blank.
Note on S5: Kev: If you have a thrust stand, enter thrust here. This value is only used to calculate "+gm/W".
Note on AA5: Kev: "Dissipated Heat"… turns red when Pin*(1-Effy) > Motor Weight
Note on AB5: Kev: "3 W/gm rule"… turns red when Pin > 3 * motor weight

## turns
Turnigy 2730 - Black & Red-14p dLRK | [7 empty] | Turnigy 2730 - Black & Red-16p ABCx4 | [7 empty] | Turnigy 2730 - Black & Red-Variant 4 | [7 empty] | Turnigy 2730 - Black & Red-Variant 5 | [7 empty] | -
Term. Length |  |  | 5 | in |  |  |  | Term. Length |  |  | 5 | in |  |  |  | Term. Length |  |  | 5 | in |  |  |  | Term. Length |  |  | 5 | in |  |  |  | Term. Length |  |  | 5 | in
D product |  |  | 31360.4652 | RPM Turns/V |  |  |  | D product |  |  | 32119.3614 | RPM Turns/V |  |  |  | D product |  |  | #DIV/0! | RPM Turns/V |  |  |  | D product |  |  | #DIV/0! | RPM Turns/V |  |  |  | D product |  |  | #DIV/0! | RPM Turns/V
Star/Y product |  |  | 18105.9731 | RPM Turns/V |  |  |  | Star/Y product |  |  | 18544.1219 | RPM Turns/V |  |  |  | Star/Y product |  |  | #DIV/0! | RPM Turns/V |  |  |  | Star/Y product |  |  | #DIV/0! | RPM Turns/V |  |  |  | Star/Y product |  |  | #DIV/0! | RPM Turns/V
Length per Turn |  |  | 2.2924 | in |  |  |  | Length per Turn |  |  | 2.2924 | in |  |  |  | Length per Turn |  |  | #DIV/0! | in |  |  |  | Length per Turn |  |  | #DIV/0! | in |  |  |  | Length per Turn |  |  | #DIV/0! | in
Kv | Turns | Term. | Wire (in) | Kv | Turns | Term. | Wire (in) | Kv | Turns | Term. | Wire (in) | Kv | Turns | Term. | Wire (in) | Kv | Turns | Term. | Wire (in) | Kv | Turns | Term. | Wire (in) | Kv | Turns | Term. | Wire (in) | Kv | Turns | Term. | Wire (in) | Kv | Turns | Term. | Wire (in) | Kv | Turns | Term. | Wire (in)
441.6091 | 41 | Y | 103.9891 | 1206.1717 | 26 | D | 69.6029 | 452.2957 | 41 | Y | 103.9891 | 1235.3601 | 26 | D | 69.6029 | #DIV/0! | 41 | Y | #DIV/0! | #DIV/0! | 26 | D | #DIV/0! | #DIV/0! | 41 | Y | #DIV/0! | #DIV/0! | 26 | D | #DIV/0! | #DIV/0! | 41 | Y | #DIV/0! | #DIV/0! | 26 | D | #DIV/0!
452.6493 | 40 | Y | 101.6967 | 1207.0649 | 15 | Y | 44.3863 | 463.603 | 40 | Y | 101.6967 | 1236.2748 | 15 | Y | 44.3863 | #DIV/0! | 40 | Y | #DIV/0! | #DIV/0! | 15 | Y | #DIV/0! | #DIV/0! | 40 | Y | #DIV/0! | #DIV/0! | 15 | Y | #DIV/0! | #DIV/0! | 40 | Y | #DIV/0! | #DIV/0! | 15 | Y | #DIV/0!
464.2557 | 39 | Y | 99.4043 | 1254.4186 | 25 | D | 67.3104 | 475.4903 | 39 | Y | 99.4043 | 1284.7745 | 25 | D | 67.3104 | #DIV/0! | 39 | Y | #DIV/0! | #DIV/0! | 25 | D | #DIV/0! | #DIV/0! | 39 | Y | #DIV/0! | #DIV/0! | 25 | D | #DIV/0! | #DIV/0! | 39 | Y | #DIV/0! | #DIV/0! | 25 | D | #DIV/0!
476.473 | 38 | Y | 97.1119 | 1293.2838 | 14 | Y | 42.0938 | 488.0032 | 38 | Y | 97.1119 | 1324.5801 | 14 | Y | 42.0938 | #DIV/0! | 38 | Y | #DIV/0! | #DIV/0! | 14 | Y | #DIV/0! | #DIV/0! | 38 | Y | #DIV/0! | #DIV/0! | 14 | Y | #DIV/0! | #DIV/0! | 38 | Y | #DIV/0! | #DIV/0! | 14 | Y | #DIV/0!
489.3506 | 37 | Y | 94.8194 | 1306.6861 | 24 | D | 65.018 | 501.1925 | 37 | Y | 94.8194 | 1338.3067 | 24 | D | 65.018 | #DIV/0! | 37 | Y | #DIV/0! | #DIV/0! | 24 | D | #DIV/0! | #DIV/0! | 37 | Y | #DIV/0! | #DIV/0! | 24 | D | #DIV/0! | #DIV/0! | 37 | Y | #DIV/0! | #DIV/0! | 24 | D | #DIV/0!
502.9437 | 36 | Y | 92.527 | 1363.4985 | 23 | D | 62.7256 | 515.1145 | 36 | Y | 92.527 | 1396.494 | 23 | D | 62.7256 | #DIV/0! | 36 | Y | #DIV/0! | #DIV/0! | 23 | D | #DIV/0! | #DIV/0! | 36 | Y | #DIV/0! | #DIV/0! | 23 | D | #DIV/0! | #DIV/0! | 36 | Y | #DIV/0! | #DIV/0! | 23 | D | #DIV/0!
517.3135 | 35 | Y | 90.2346 | 1392.7672 | 13 | Y | 39.8014 | 529.8321 | 35 | Y | 90.2346 | 1426.4709 | 13 | Y | 39.8014 | #DIV/0! | 35 | Y | #DIV/0! | #DIV/0! | 13 | Y | #DIV/0! | #DIV/0! | 35 | Y | #DIV/0! | #DIV/0! | 13 | Y | #DIV/0! | #DIV/0! | 35 | Y | #DIV/0! | #DIV/0! | 13 | Y | #DIV/0!
532.5286 | 34 | Y | 87.9422 | 1425.4757 | 22 | D | 60.4332 | 545.4154 | 34 | Y | 87.9422 | 1459.971 | 22 | D | 60.4332 | #DIV/0! | 34 | Y | #DIV/0! | #DIV/0! | 22 | D | #DIV/0! | #DIV/0! | 34 | Y | #DIV/0! | #DIV/0! | 22 | D | #DIV/0! | #DIV/0! | 34 | Y | #DIV/0! | #DIV/0! | 22 | D | #DIV/0!
548.6659 | 33 | Y | 85.6498 | 1493.3555 | 21 | D | 58.1408 | 561.9431 | 33 | Y | 85.6498 | 1529.4934 | 21 | D | 58.1408 | #DIV/0! | 33 | Y | #DIV/0! | #DIV/0! | 21 | D | #DIV/0! | #DIV/0! | 33 | Y | #DIV/0! | #DIV/0! | 21 | D | #DIV/0! | #DIV/0! | 33 | Y | #DIV/0! | #DIV/0! | 21 | D | #DIV/0!
565.8117 | 32 | Y | 83.3574 | 1508.8311 | 12 | Y | 37.509 | 579.5038 | 32 | Y | 83.3574 | 1545.3435 | 12 | Y | 37.509 | #DIV/0! | 32 | Y | #DIV/0! | #DIV/0! | 12 | Y | #DIV/0! | #DIV/0! | 32 | Y | #DIV/0! | #DIV/0! | 12 | Y | #DIV/0! | #DIV/0! | 32 | Y | #DIV/0! | #DIV/0! | 12 | Y | #DIV/0!
584.0636 | 31 | Y | 81.0649 | 1568.0233 | 20 | D | 55.8484 | 598.1975 | 31 | Y | 81.0649 | 1605.9681 | 20 | D | 55.8484 | #DIV/0! | 31 | Y | #DIV/0! | #DIV/0! | 20 | D | #DIV/0! | #DIV/0! | 31 | Y | #DIV/0! | #DIV/0! | 20 | D | #DIV/0! | #DIV/0! | 31 | Y | #DIV/0! | #DIV/0! | 20 | D | #DIV/0!
603.5324 | 30 | Y | 78.7725 | 1645.9976 | 11 | Y | 35.2166 | 618.1374 | 30 | Y | 78.7725 | 1685.8293 | 11 | Y | 35.2166 | #DIV/0! | 30 | Y | #DIV/0! | #DIV/0! | 11 | Y | #DIV/0! | #DIV/0! | 30 | Y | #DIV/0! | #DIV/0! | 11 | Y | #DIV/0! | #DIV/0! | 30 | Y | #DIV/0! | #DIV/0! | 11 | Y | #DIV/0!
624.3439 | 29 | Y | 76.4801 | 1650.5508 | 19 | D | 53.5559 | 639.4525 | 29 | Y | 76.4801 | 1690.4927 | 19 | D | 53.5559 | #DIV/0! | 29 | Y | #DIV/0! | #DIV/0! | 19 | D | #DIV/0! | #DIV/0! | 29 | Y | #DIV/0! | #DIV/0! | 19 | D | #DIV/0! | #DIV/0! | 29 | Y | #DIV/0! | #DIV/0! | 19 | D | #DIV/0!
646.6419 | 28 | Y | 74.1877 | 1742.2481 | 18 | D | 51.2635 | 662.2901 | 28 | Y | 74.1877 | 1784.409 | 18 | D | 51.2635 | #DIV/0! | 28 | Y | #DIV/0! | #DIV/0! | 18 | D | #DIV/0! | #DIV/0! | 28 | Y | #DIV/0! | #DIV/0! | 18 | D | #DIV/0! | #DIV/0! | 28 | Y | #DIV/0! | #DIV/0! | 18 | D | #DIV/0!
670.5916 | 27 | Y | 71.8953 | 1810.5973 | 10 | Y | 32.9242 | 686.8193 | 27 | Y | 71.8953 | 1854.4122 | 10 | Y | 32.9242 | #DIV/0! | 27 | Y | #DIV/0! | #DIV/0! | 10 | Y | #DIV/0! | #DIV/0! | 27 | Y | #DIV/0! | #DIV/0! | 10 | Y | #DIV/0! | #DIV/0! | 27 | Y | #DIV/0! | #DIV/0! | 10 | Y | #DIV/0!
696.3836 | 26 | Y | 69.6029 | 1844.7332 | 17 | D | 48.9711 | 713.2355 | 26 | Y | 69.6029 | 1889.3742 | 17 | D | 48.9711 | #DIV/0! | 26 | Y | #DIV/0! | #DIV/0! | 17 | D | #DIV/0! | #DIV/0! | 26 | Y | #DIV/0! | #DIV/0! | 17 | D | #DIV/0! | #DIV/0! | 26 | Y | #DIV/0! | #DIV/0! | 17 | D | #DIV/0!
724.2389 | 25 | Y | 67.3104 | 1960.0291 | 16 | D | 46.6787 | 741.7649 | 25 | Y | 67.3104 | 2007.4601 | 16 | D | 46.6787 | #DIV/0! | 25 | Y | #DIV/0! | #DIV/0! | 16 | D | #DIV/0! | #DIV/0! | 25 | Y | #DIV/0! | #DIV/0! | 16 | D | #DIV/0! | #DIV/0! | 25 | Y | #DIV/0! | #DIV/0! | 16 | D | #DIV/0!
754.4155 | 24 | Y | 65.018 | 2011.7748 | 9 | Y | 30.6318 | 772.6717 | 24 | Y | 65.018 | 2060.458 | 9 | Y | 30.6318 | #DIV/0! | 24 | Y | #DIV/0! | #DIV/0! | 9 | Y | #DIV/0! | #DIV/0! | 24 | Y | #DIV/0! | #DIV/0! | 9 | Y | #DIV/0! | #DIV/0! | 24 | Y | #DIV/0! | #DIV/0! | 9 | Y | #DIV/0!
764.8894 | 41 | D | 103.9891 | 2090.6977 | 15 | D | 44.3863 | 783.3991 | 41 | D | 103.9891 | 2141.2908 | 15 | D | 44.3863 | #DIV/0! | 41 | D | #DIV/0! | #DIV/0! | 15 | D | #DIV/0! | #DIV/0! | 41 | D | #DIV/0! | #DIV/0! | 15 | D | #DIV/0! | #DIV/0! | 41 | D | #DIV/0! | #DIV/0! | 15 | D | #DIV/0!
784.0116 | 40 | D | 101.6967 | 2240.0332 | 14 | D | 42.0938 | 802.984 | 40 | D | 101.6967 | 2294.2401 | 14 | D | 42.0938 | #DIV/0! | 40 | D | #DIV/0! | #DIV/0! | 14 | D | #DIV/0! | #DIV/0! | 40 | D | #DIV/0! | #DIV/0! | 14 | D | #DIV/0! | #DIV/0! | 40 | D | #DIV/0! | #DIV/0! | 14 | D | #DIV/0!
787.2162 | 23 | Y | 62.7256 | 2263.2466 | 8 | Y | 28.3393 | 806.2662 | 23 | Y | 62.7256 | 2318.0152 | 8 | Y | 28.3393 | #DIV/0! | 23 | Y | #DIV/0! | #DIV/0! | 8 | Y | #DIV/0! | #DIV/0! | 23 | Y | #DIV/0! | #DIV/0! | 8 | Y | #DIV/0! | #DIV/0! | 23 | Y | #DIV/0! | #DIV/0! | 8 | Y | #DIV/0!
804.1145 | 39 | D | 99.4043 | 2412.3435 | 13 | D | 39.8014 | 823.5734 | 39 | D | 99.4043 | 2470.7201 | 13 | D | 39.8014 | #DIV/0! | 39 | D | #DIV/0! | #DIV/0! | 13 | D | #DIV/0! | #DIV/0! | 39 | D | #DIV/0! | #DIV/0! | 13 | D | #DIV/0! | #DIV/0! | 39 | D | #DIV/0! | #DIV/0! | 13 | D | #DIV/0!
822.9988 | 22 | Y | 60.4332 | 2586.5676 | 7 | Y | 26.0469 | 842.9146 | 22 | Y | 60.4332 | 2649.1603 | 7 | Y | 26.0469 | #DIV/0! | 22 | Y | #DIV/0! | #DIV/0! | 7 | Y | #DIV/0! | #DIV/0! | 22 | Y | #DIV/0! | #DIV/0! | 7 | Y | #DIV/0! | #DIV/0! | 22 | Y | #DIV/0! | #DIV/0! | 7 | Y | #DIV/0!
825.2754 | 38 | D | 97.1119 | 2613.3721 | 12 | D | 37.509 | 845.2464 | 38 | D | 97.1119 | 2676.6134 | 12 | D | 37.509 | #DIV/0! | 38 | D | #DIV/0! | #DIV/0! | 12 | D | #DIV/0! | #DIV/0! | 38 | D | #DIV/0! | #DIV/0! | 12 | D | #DIV/0! | #DIV/0! | 38 | D | #DIV/0! | #DIV/0! | 12 | D | #DIV/0!
847.5801 | 37 | D | 94.8194 | 2850.9514 | 11 | D | 35.2166 | 868.0908 | 37 | D | 94.8194 | 2919.9419 | 11 | D | 35.2166 | #DIV/0! | 37 | D | #DIV/0! | #DIV/0! | 11 | D | #DIV/0! | #DIV/0! | 37 | D | #DIV/0! | #DIV/0! | 11 | D | #DIV/0! | #DIV/0! | 37 | D | #DIV/0! | #DIV/0! | 11 | D | #DIV/0!
862.1892 | 21 | Y | 58.1408 | 3017.6622 | 6 | Y | 23.7545 | 883.0534 | 21 | Y | 58.1408 | 3090.687 | 6 | Y | 23.7545 | #DIV/0! | 21 | Y | #DIV/0! | #DIV/0! | 6 | Y | #DIV/0! | #DIV/0! | 21 | Y | #DIV/0! | #DIV/0! | 6 | Y | #DIV/0! | #DIV/0! | 21 | Y | #DIV/0! | #DIV/0! | 6 | Y | #DIV/0!
871.124 | 36 | D | 92.527 | 3136.0465 | 10 | D | 32.9242 | 892.2045 | 36 | D | 92.527 | 3211.9361 | 10 | D | 32.9242 | #DIV/0! | 36 | D | #DIV/0! | #DIV/0! | 10 | D | #DIV/0! | #DIV/0! | 36 | D | #DIV/0! | #DIV/0! | 10 | D | #DIV/0! | #DIV/0! | 36 | D | #DIV/0! | #DIV/0! | 10 | D | #DIV/0!
896.0133 | 35 | D | 90.2346 | 3484.4961 | 9 | D | 30.6318 | 917.696 | 35 | D | 90.2346 | 3568.8179 | 9 | D | 30.6318 | #DIV/0! | 35 | D | #DIV/0! | #DIV/0! | 9 | D | #DIV/0! | #DIV/0! | 35 | D | #DIV/0! | #DIV/0! | 9 | D | #DIV/0! | #DIV/0! | 35 | D | #DIV/0! | #DIV/0! | 9 | D | #DIV/0!
905.2987 | 20 | Y | 55.8484 | 3621.1946 | 5 | Y | 21.4621 | 927.2061 | 20 | Y | 55.8484 | 3708.8244 | 5 | Y | 21.4621 | #DIV/0! | 20 | Y | #DIV/0! | #DIV/0! | 5 | Y | #DIV/0! | #DIV/0! | 20 | Y | #DIV/0! | #DIV/0! | 5 | Y | #DIV/0! | #DIV/0! | 20 | Y | #DIV/0! | #DIV/0! | 5 | Y | #DIV/0!
922.3666 | 34 | D | 87.9422 | 3920.0582 | 8 | D | 28.3393 | 944.6871 | 34 | D | 87.9422 | 4014.9202 | 8 | D | 28.3393 | #DIV/0! | 34 | D | #DIV/0! | #DIV/0! | 8 | D | #DIV/0! | #DIV/0! | 34 | D | #DIV/0! | #DIV/0! | 8 | D | #DIV/0! | #DIV/0! | 34 | D | #DIV/0! | #DIV/0! | 8 | D | #DIV/0!
950.3171 | 33 | D | 85.6498 | 4480.0665 | 7 | D | 26.0469 | 973.314 | 33 | D | 85.6498 | 4588.4802 | 7 | D | 26.0469 | #DIV/0! | 33 | D | #DIV/0! | #DIV/0! | 7 | D | #DIV/0! | #DIV/0! | 33 | D | #DIV/0! | #DIV/0! | 7 | D | #DIV/0! | #DIV/0! | 33 | D | #DIV/0! | #DIV/0! | 7 | D | #DIV/0!
952.946 | 19 | Y | 53.5559 | 4526.4933 | 4 | Y | 19.1697 | 976.0064 | 19 | Y | 53.5559 | 4636.0305 | 4 | Y | 19.1697 | #DIV/0! | 19 | Y | #DIV/0! | #DIV/0! | 4 | Y | #DIV/0! | #DIV/0! | 19 | Y | #DIV/0! | #DIV/0! | 4 | Y | #DIV/0! | #DIV/0! | 19 | Y | #DIV/0! | #DIV/0! | 4 | Y | #DIV/0!
980.0145 | 32 | D | 83.3574 | 5226.7442 | 6 | D | 23.7545 | 1003.73 | 32 | D | 83.3574 | 5353.2269 | 6 | D | 23.7545 | #DIV/0! | 32 | D | #DIV/0! | #DIV/0! | 6 | D | #DIV/0! | #DIV/0! | 32 | D | #DIV/0! | #DIV/0! | 6 | D | #DIV/0! | #DIV/0! | 32 | D | #DIV/0! | #DIV/0! | 6 | D | #DIV/0!
1005.8874 | 18 | Y | 51.2635 | 6035.3244 | 3 | Y | 16.8773 | 1030.229 | 18 | Y | 51.2635 | 6181.374 | 3 | Y | 16.8773 | #DIV/0! | 18 | Y | #DIV/0! | #DIV/0! | 3 | Y | #DIV/0! | #DIV/0! | 18 | Y | #DIV/0! | #DIV/0! | 3 | Y | #DIV/0! | #DIV/0! | 18 | Y | #DIV/0! | #DIV/0! | 3 | Y | #DIV/0!
1011.6279 | 31 | D | 81.0649 | 6272.093 | 5 | D | 21.4621 | 1036.1084 | 31 | D | 81.0649 | 6423.8723 | 5 | D | 21.4621 | #DIV/0! | 31 | D | #DIV/0! | #DIV/0! | 5 | D | #DIV/0! | #DIV/0! | 31 | D | #DIV/0! | #DIV/0! | 5 | D | #DIV/0! | #DIV/0! | 31 | D | #DIV/0! | #DIV/0! | 5 | D | #DIV/0!
1045.3488 | 30 | D | 78.7725 | 7840.1163 | 4 | D | 19.1697 | 1070.6454 | 30 | D | 78.7725 | 8029.8403 | 4 | D | 19.1697 | #DIV/0! | 30 | D | #DIV/0! | #DIV/0! | 4 | D | #DIV/0! | #DIV/0! | 30 | D | #DIV/0! | #DIV/0! | 4 | D | #DIV/0! | #DIV/0! | 30 | D | #DIV/0! | #DIV/0! | 4 | D | #DIV/0!
1065.0572 | 17 | Y | 48.9711 | 9052.9865 | 2 | Y | 14.5848 | 1090.8307 | 17 | Y | 48.9711 | 9272.061 | 2 | Y | 14.5848 | #DIV/0! | 17 | Y | #DIV/0! | #DIV/0! | 2 | Y | #DIV/0! | #DIV/0! | 17 | Y | #DIV/0! | #DIV/0! | 2 | Y | #DIV/0! | #DIV/0! | 17 | Y | #DIV/0! | #DIV/0! | 2 | Y | #DIV/0!
1081.3954 | 29 | D | 76.4801 | 10453.4884 | 3 | D | 16.8773 | 1107.5642 | 29 | D | 76.4801 | 10706.4538 | 3 | D | 16.8773 | #DIV/0! | 29 | D | #DIV/0! | #DIV/0! | 3 | D | #DIV/0! | #DIV/0! | 29 | D | #DIV/0! | #DIV/0! | 3 | D | #DIV/0! | #DIV/0! | 29 | D | #DIV/0! | #DIV/0! | 3 | D | #DIV/0!
1120.0166 | 28 | D | 74.1877 | 15680.2326 | 2 | D | 14.5848 | 1147.12 | 28 | D | 74.1877 | 16059.6807 | 2 | D | 14.5848 | #DIV/0! | 28 | D | #DIV/0! | #DIV/0! | 2 | D | #DIV/0! | #DIV/0! | 28 | D | #DIV/0! | #DIV/0! | 2 | D | #DIV/0! | #DIV/0! | 28 | D | #DIV/0! | #DIV/0! | 2 | D | #DIV/0!
1131.6233 | 16 | Y | 46.6787 | 18105.9731 | 1 | Y | 12.2924 | 1159.0076 | 16 | Y | 46.6787 | 18544.1219 | 1 | Y | 12.2924 | #DIV/0! | 16 | Y | #DIV/0! | #DIV/0! | 1 | Y | #DIV/0! | #DIV/0! | 16 | Y | #DIV/0! | #DIV/0! | 1 | Y | #DIV/0! | #DIV/0! | 16 | Y | #DIV/0! | #DIV/0! | 1 | Y | #DIV/0!
1161.4987 | 27 | D | 71.8953 | 31360.4652 | 1 | D | 12.2924 | 1189.606 | 27 | D | 71.8953 | 32119.3614 | 1 | D | 12.2924 | #DIV/0! | 27 | D | #DIV/0! | #DIV/0! | 1 | D | #DIV/0! | #DIV/0! | 27 | D | #DIV/0! | #DIV/0! | 1 | D | #DIV/0! | #DIV/0! | 27 | D | #DIV/0! | #DIV/0! | 1 | D | #DIV/0!

## Wire
Wirelist
1 | 2 | 3 | 4
Name | in | mm | mm²
4/0swg | 0.4 | 10.16 | 81.073
3/0swg | 0.372 | 9.45 | 70.138
2/0swg | 0.348 | 8.84 | 61.375
1/0swg | 0.324 | 8.23 | 53.197
1swg | 0.3 | 7.62 | 45.603
2swg | 0.276 | 7.01 | 38.594
3swg | 0.252 | 6.4 | 32.169
4swg | 0.232 | 5.89 | 27.247
5swg | 0.212 | 5.38 | 22.732
6swg | 0.192 | 4.88 | 18.703
7swg | 0.176 | 4.47 | 15.692
8swg | 0.16 | 4.06 | 12.946
9swg | 0.144 | 3.66 | 10.52
10swg | 0.128 | 3.25 | 8.295
11swg | 0.116 | 2.95 | 6.834
12swg | 0.104 | 2.64 | 5.473
13swg | 0.092 | 2.34 | 4.3
14swg | 0.081 | 2.03 | 3.236
15swg | 0.072 | 1.83 | 2.63
16swg | 0.064 | 1.63 | 2.086
17swg | 0.056 | 1.42 | 1.583
18swg | 0.048 | 1.22 | 1.168
19swg | 0.04 | 1.02 | 0.817
20swg | 0.036 | 0.92 | 0.664
21swg | 0.032 | 0.81 | 0.515
22swg | 0.028 | 0.71 | 0.395
23swg | 0.024 | 0.61 | 0.292
24swg | 0.023 | 0.56 | 0.246
25swg | 0.02 | 0.51 | 0.204
26swg | 0.018 | 0.46 | 0.166
27swg | 0.016 | 0.41 | 0.132
28swg | 0.014 | 0.38 | 0.101
29swg | 0.013 | 0.35 | 0.096
30swg | 0.012 | 0.305 | 0.073
31swg | 0.011 | 0.29 | 0.066
32swg | 0.0106 | 0.27 | 0.057
33swg | 0.01 | 0.254 | 0.05
34swg | 0.009 | 0.229 | 0.041
35swg | 0.008 | 0.203 | 0.032
36swg | 0.007 | 0.178 | 0.024
37swg | 0.0067 | 0.17 | 0.022
38swg | 0.006 | 0.15 | 0.017
39swg | 0.005 | 0.127 | 0.012
40swg | 0.0047 | 0.12 | 0.011
4/0awg | 0.46 | 11.68 | 107.145
3/0awg | 0.409 | 10.41 | 85.112
2/0awg | 0.365 | 9.27 | 67.491
1/0awg | 0.325 | 8.25 | 53.456
1awg | 0.289 | 7.35 | 42.429
2awg | 0.258 | 6.54 | 33.592
3awg | 0.229 | 5.83 | 26.694
4awg | 0.204 | 5.19 | 21.155
5awg | 0.182 | 4.62 | 16.763
6awg | 0.162 | 4.11 | 13.267
7awg | 0.144 | 3.66 | 10.52
8awg | 0.128 | 3.26 | 8.346
9awg | 0.114 | 2.9 | 6.605
10awg | 0.102 | 2.59 | 5.268
11awg | 0.091 | 2.3 | 4.154
12awg | 0.081 | 2.05 | 3.3
13awg | 0.072 | 1.83 | 2.63
14awg | 0.064 | 1.63 | 2.086
15awg | 0.057 | 1.45 | 1.651
16awg | 0.051 | 1.29 | 1.306
17awg | 0.045 | 1.15 | 1.038
18awg | 0.04 | 1.02 | 0.817
19awg | 0.036 | 0.91 | 0.65
20awg | 0.032 | 0.81 | 0.515
21awg | 0.028 | 0.72 | 0.407
22awg | 0.025 | 0.64 | 0.321
23awg | 0.023 | 0.57 | 0.255
24awg | 0.02 | 0.51 | 0.204
25awg | 0.018 | 0.45 | 0.159
26awg | 0.016 | 0.4 | 0.125
27awg | 0.014 | 0.36 | 0.101
28awg | 0.013 | 0.32 | 0.08
29awg | 0.011 | 0.29 | 0.066
30awg | 0.01 | 0.25 | 0.049
31awg | 0.09 | 0.229 | 0.041
32awg | 0.008 | 0.203 | 0.032
33awg | 0.007 | 0.178 | 0.024
34awg | 0.0063 | 0.16 | 0.02
35awg | 0.0056 | 0.14 | 0.015
36awg | 0.005 | 0.127 | 0.012
37awg | 0.0044 | 0.11 | 0.009
38awg | 0.004 | 0.102 | 0.008
39awg | 0.0035 | 0.09 | 0.006
40awg | 0.0031 | 0.08 | 0.005
4/0bwg | 0.454 | 11.53 | 104.411
3/0bwg | 0.425 | 10.8 | 91.608
2/0bwg | 0.38 | 9.65 | 73.138
1/0bwg | 0.34 | 8.64 | 58.629
1bwg | 0.3 | 7.62 | 45.603
2bwg | 0.283 | 7.21 | 40.828
3bwg | 0.259 | 6.58 | 34.004
4bwg | 0.238 | 6.05 | 28.747
5bwg | 0.22 | 5.59 | 24.542
6bwg | 0.203 | 5.16 | 20.911
7bwg | 0.179 | 4.57 | 16.402
8bwg | 0.164 | 4.19 | 13.788
9bwg | 0.147 | 3.76 | 11.103
10bwg | 0.134 | 3.4 | 9.079
11bwg | 0.12 | 3.05 | 7.306
12bwg | 0.109 | 2.77 | 6.026
13bwg | 0.095 | 2.41 | 4.561
14bwg | 0.083 | 2.11 | 3.496
15bwg | 0.072 | 1.83 | 2.63
16bwg | 0.065 | 1.65 | 2.086
17bwg | 0.058 | 1.47 | 1.697
18bwg | 0.049 | 1.24 | 1.207
19bwg | 0.042 | 1.07 | 0.899
20bwg | 0.035 | 0.89 | 0.58
21bwg | 0.031 | 0.81 | 0.515
22bwg | 0.028 | 0.71 | 0.395
23bwg | 0.025 | 0.64 | 0.321
24bwg | 0.023 | 0.56 | 0.246
25bwg | 0.02 | 0.51 | 0.204
26bwg | 0.018 | 0.46 | 0.166
27bwg | 0.016 | 0.41 | 0.132
28bwg | 0.0135 | 0.356 | 0.995
29bwg | 0.013 | 0.33 | 0.855
30bwg | 0.012 | 0.305 | 0.073
31bwg | 0.01 | 0.254 | 0.05
32bwg | 0.009 | 0.229 | 0.041
33bwg | 0.008 | 0.203 | 0.032
34bwg | 0.007 | 0.178 | 0.024
35bwg | 0.005 | 0.127 | 0.012
36bwg | 0.004 | 0.102 | 0.008

## DCBase
Drive Calc Prop List
***This sheet references the files 'DCBase.csv' and 'props.xlsx'. Open files at the same time to update data!!!
|  | 1 | 2 | 3 | 4 | 5 | 6 | 7 | 8 | 9
Stock | myid | Prop Name | Diam. | Pitch | a | b | DensityThrust | c | d | DensityPower
1 | 0.5 | No Load | 0 | 0 | 0 | 0 | 0 | 0 | 0 | 0
0 | 1 | 4.1x4.1 APC E | 4.1 | 4.1 | 0.50229 | 2.0465 | 1.1758 | 0.0054099 | 3.0905 | 1.1952
0 | 2 | 4.3x2 Grp. Miniprop | 4.3 | 2 | 0.50385 | 2 | 1.1875 | 0.0032156 | 3 | 1.1875
1 | 3 | 4.5x4.1 APC E | 4.5 | 4.1 | 0.67124 | 2.0735 | 1.1758 | 0.007823 | 3.0973 | 1.1956
1 | 4 | 4.7x4.7 GrpCamSpeed | 4.7 | 4.7 | 0.91 | 2 | 1.1875 | 0.014809 | 2.9817 | 1.1875
4 | 5 | 4.75x4.75 APC E | 4.75 | 4.75 | 0.7107 | 2.0876 | 1.1758 | 0.018433 | 2.9521 | 1.1952
0 | 6 | 4.75x5.5 APC E | 4.75 | 5.5 | 0.67046 | 2.1152 | 1.1758 | 0.01809 | 3 | 1.1952
3 | 7 | 5x3 GWS HD | 5 | 3 | 0.88953 | 2.0151 | 1.1758 | 0.0093357 | 2.9427 | 1.225
0 | 8 | 5x4.3 Günther | 5 | 4.3 | 0.78743 | 2.2219 | 1.1758 | 0.01295 | 3 | 1.221
7 | 9 | 5x4.3 GWS HD | 5 | 4.3 | 1.0455 | 2.0955 | 1.1758 | 0.02321 | 2.7895 | 1.256
3 | 10 | 5.25x4.75 APC E | 5.25 | 4.75 | 1.4893 | 2 | 1.1758 | 0.02158 | 3 | 1.1952
0 | 11 | 5.25x6.25 APC E | 5.25 | 6.25 | 0.99393 | 2.1228 | 1.1758 | 0.029047 | 3.04 | 1.1952
0 | 12 | 5.5x4.3 GrpCamSpeed | 5.5 | 4.3 | 1.3578 | 2 | 1.1875 | 0.028718 | 2.9026 | 1.1875
2 | 13 | 5.5x4.5 APC E | 5.5 | 4.5 | 1.0356 | 2.1304 | 1.1758 | 0.014224 | 3.0932 | 1.1952
0 | 14 | 5.5x5.5 Graupner Speed | 5.5 | 5.5 | 1.35 | 2.07 | 1.1952 | 0.016 | 3.2 | 1.1952
0 | 15 | 5.5x6.25 APC E | 5.5 | 6.25 | 1.1067 | 2.0586 | 1.1758 | 0.035193 | 2.9144 | 1.1952
1 | 16 | 6x3 GWS HD | 6 | 3 | 1.2917 | 2.0954 | 1.1758 | 0.015851 | 3.0099 | 1.256
4 | 17 | 6x4 APC E | 6 | 4 | 1.5245 | 2.1145 | 1.1758 | 0.015743 | 3.1482 | 1.1952
0 | 18 | 6x4 Jamara Folding 30mm | 6 | 4 | 1.9442 | 2 | 1.1875 | 0.026647 | 3 | 1.1875
0 | 19 | 6x5 Aeronaut E-Prop | 6 | 5 | 1.5072 | 2.1371 | 1.1758 | 0.028457 | 3 | 1.225
0 | 20 | 6x5 GWS RS | 6 | 5 | 2.6567 | 2.0475 | 1.1758 | 0.02944 | 3.1492 | 1.221
7 | 21 | 6x5.5 APC E | 6 | 5.5 | 1.6921 | 2.1213 | 1.1758 | 0.033961 | 3.03 | 1.1952
0 | 22 | 6x5.5 Graupner Speed | 6 | 5.5 | 2.05 | 2.02 | 1.1952 | 0.022 | 3.15 | 1.1952
0 | 23 | 6x6 Graupner Speed | 6 | 6 | 1.8 | 2.11 | 1.1952 | 0.035287 | 3 | 1.1952
0 | 24 | 6.5x4 Aeronaut E-Prop | 6.5 | 4 | 2.1882 | 2.0874 | 1.1758 | 0.031225 | 3 | 1.225
0 | 25 | 6.5x6.5 Graupner Speed | 6.5 | 6.5 | 2.63 | 2.01 | 1.1952 | 0.061449 | 3 | 1.1952
4 | 26 | 7x3.5 GWS HD | 7 | 3.5 | 1.422 | 2.2103 | 1.1758 | 0.020878 | 3.0622 | 1.256
2 | 27 | 7x5 APC E | 7 | 5 | 3.3181 | 2.1282 | 1.1758 | 0.035791 | 3.1987 | 1.1952
0 | 29 | 7x6 AeroCarbon 32mm | 7 | 6 | 2.5149 | 2.0468 | 1.221 | 0.046844 | 3 | 1.221
1 | 30 | 7x6 APC SF | 7 | 6 | 4.0711 | 2.087 | 1.1758 | 0.05587 | 3.2116 | 1.221
0 | 31 | 7x6 GWS RS | 7 | 6 | 5.2135 | 2.024 | 1.1758 | 0.11264 | 3 | 1.225
0 | 32 | 7x7 Aeronaut E-Prop | 7 | 7 | 3.0449 | 2.1001 | 1.1758 | 0.085161 | 3 | 1.225
3 | 33 | 8x3.8 APC SF | 8 | 3.8 | 4.7329 | 2.1797 | 1.1758 | 0.093156 | 3 | 1.221
4 | 34 | 8x4 APC E | 8 | 4 | 6.1306 | 2.0155 | 1.1758 | 0.062808 | 3.1307 | 1.1952
13 | 35 | 8x4 GWS HD | 8 | 4 | 4.1671 | 2.1084 | 1.1758 | 0.062055 | 3.024 | 1.221
1 | 36 | 8x4.3 GWS RS | 8 | 4.3 | 7.1938 | 1.9688 | 1.1758 | 0.097741 | 2.943 | 1.256
0 | 37 | 8x5 AeroCAM 42mm | 8 | 5 | 6.1458 | 2 | 1.225 | 0.079418 | 3.08 | 1.225
0 | 38 | 8x5 AeroCarbon 42mm | 8 | 5 | 4.98 | 2 | 1.1875 | 0.083241 | 3.08 | 1.225
1 | 39 | 8x6 APC E | 8 | 6 | 6.8201 | 2.0754 | 1.1758 | 0.11099 | 3.1309 | 1.1952
0 | 40 | 8x6 APC SF | 8 | 6 | 6.8717 | 2.1628 | 1.1758 | 0.21453 | 3 | 1.221
0 | 41 | 8x6 Graupner Slim | 8 | 6 | 7.4958 | 1.9794 | 1.1952 | 0.16938 | 2.8419 | 1.1952
0 | 42 | 8x6 GWS RS | 8 | 6 | 5.911 | 2.1364 | 1.221 | 0.15264 | 3.0289 | 1.221
0 | 43 | 8x8 APC E | 8 | 8 | 7.0172 | 2.082 | 1.1758 | 0.08681 | 3.4014 | 1.1952
0 | 44 | 8.5x5 Aeronaut E-Prop | 8.5 | 5 | 0 | 0 | 1.225 | 0.085404 | 3 | 1.225
0 | 45 | 8.5x6 Aeronaut E-Prop | 8.5 | 6 | 0 | 0 | 1.225 | 0.1204 | 3 | 1.225
0 | 46 | 8.5x7 Aeronaut E-Prop | 8.5 | 7 | 0 | 0 | 1.225 | 0.16574 | 3 | 1.225
1 | 47 | 9x3.8 APC SF | 9 | 3.8 | 6.494 | 2.2264 | 1.1758 | 0.14074 | 3 | 1.221
1 | 48 | 9x4.5 APC E | 9 | 4.5 | 5.8125 | 2.2109 | 1.1758 | 0.095808 | 3.1678 | 1.1952
0 | 49 | 9x4.7 APC SF | 9 | 4.7 | 8.5848 | 2.0835 | 1.1758 | 0.14777 | 3.017 | 1.2515
0 | 50 | 9x4.7 GWS RS | 9 | 4.7 | 11.5519 | 2.0002 | 1.1758 | 0.17261 | 2.9989 | 1.225
0 | 51 | 9x5 AeroCAM 42mm | 9 | 5 | 6.5434 | 2.124 | 1.225 | 0.14674 | 3 | 1.225
0 | 52 | 9x5 AeroCarbon 42mm | 9 | 5 | 7.37 | 2 | 1.1875 | 0.10528 | 3 | 1.225
3 | 53 | 9x5 GWS HD | 9 | 5 | 8.3995 | 2.0885 | 1.1758 | 0.11938 | 3.0405 | 1.1802
0 | 54 | 9x6 Graupner Slim | 9 | 6 | 12.6122 | 1.9721 | 1.1952 | 0.19056 | 3 | 1.1952
0 | 55 | 9x6.5 AeroCarbon 42mm | 9 | 6.5 | 7.0712 | 2.1234 | 1.1875 | 0.23704 | 3 | 1.225
0 | 56 | 9x7 GWS RS | 9 | 7 | 11.8323 | 2.1171 | 1.1758 | 0.26101 | 3.04 | 1.225
0 | 57 | 9x7 GWS RS 3-Blade | 9 | 7 | 13.8249 | 2.0243 | 1.1758 | 0.33456 | 3.0289 | 1.2515
0 | 58 | 9x7.5 APC E | 9 | 7.5 | 9.6698 | 2.1152 | 1.1758 | 0.12654 | 3.3545 | 1.1952
1 | 59 | 9x7.5 APC SF | 9 | 7.5 | 11.5938 | 2.1923 | 1.221 | 0.2533 | 3.2682 | 1.221
0 | 60 | 9x8 APC Sport | 9 | 8 | 0 | 0 | 1.225 | 0.2594 | 3 | 1.1821
0 | 61 | 9x9 APC E | 9 | 9 | 12.5674 | 1.9991 | 1.1758 | 0.157 | 3.3811 | 1.1952
0 | 62 | 9.5x5 AeroCAM 42mm | 9.5 | 5 | 11.0923 | 2 | 1.225 | 0.18817 | 3 | 1.225
0 | 63 | 9.5x5 AeroCarbon 42mm | 9.5 | 5 | 8.82 | 2 | 1.1875 | 0.13225 | 3.08 | 1.225
0 | 64 | 9.5x5 Aeronaut E-Prop | 9.5 | 5 | 0 | 0 | 1.225 | 0.11823 | 3.1637 | 1.225
0 | 65 | 9.5x6 Aeronaut E-Prop | 9.5 | 6 | 8.7183 | 2.1334 | 1.1758 | 0.19531 | 3 | 1.225
0 | 66 | 9.5x7 Aeronaut E-Prop | 9.5 | 7 | 0 | 0 | 1.225 | 0.24778 | 3 | 1.225
5 | 67 | 10x4.7 APC SF | 10 | 4.7 | 12.3836 | 2.209 | 1.1758 | 0.32752 | 3 | 1.221
1 | 68 | 10x4.7 GWS RS | 10 | 4.7 | 15.8192 | 2.0802 | 1.1758 | 0.27366 | 3.11 | 1.225
2 | 69 | 10x5 APC E | 10 | 5 | 10.7392 | 2.1266 | 1.1758 | 0.1225 | 3.2637 | 1.1952
0 | 70 | 10x5 APC Sport | 10 | 5 | 0 | 0 | 1.225 | 0.2437 | 2.9967 | 1.1821
0 | 71 | 10x6 AeroCAM 42mm | 10 | 6 | 8.2633 | 2.2016 | 1.225 | 0.20672 | 3 | 1.225
0 | 72 | 10x6 Aeronaut E-Prop | 10 | 6 | 0 | 0 | 1.225 | 0.23894 | 3 | 1.225
0 | 73 | 10x6 APC Sport | 10 | 6 | 0 | 0 | 1.225 | 0.26964 | 2.9934 | 1.1821
0 | 74 | 10x7 AeroCarbon 42mm | 10 | 7 | 7.6032 | 2.289 | 1.1802 | 0.34004 | 3 | 1.225
0 | 75 | 10x7 Aeronaut E-Prop | 10 | 7 | 17.586 | 1.9661 | 1.1758 | 0.30309 | 3 | 1.225
0 | 76 | 10x7 APC E | 10 | 7 | 11.9295 | 2.1433 | 1.1758 | 0.24341 | 3.1066 | 1.1952
0 | 77 | 10x7 APC SF | 10 | 7 | 21.3181 | 2.0825 | 1.221 | 0.55403 | 3 | 1.2515
0 | 78 | 10x7 APC Sport | 10 | 7 | 0 | 0 | 1.225 | 0.30969 | 3.0016 | 1.1821
0 | 79 | 10x8 AeroCAM 42mm | 10 | 8 | 9.5796 | 2.2064 | 1.225 | 0.2989 | 3.08 | 1.225
0 | 80 | 10x8 Aeronaut E-Prop | 10 | 8 | 0 | 0 | 1.225 | 0.42574 | 3 | 1.225
0 | 81 | 10x8 APC Sport | 10 | 8 | 0 | 0 | 1.225 | 0.37339 | 3 | 1.1821
0 | 82 | 10x8 GWS RS | 10 | 8 | 19.8972 | 2.1021 | 1.1758 | 0.412 | 3 | 1.225
0 | 83 | 10x9 APC Sport | 10 | 9 | 0 | 0 | 1.225 | 0.46112 | 3 | 1.1821
0 | 84 | 10x10 APC E | 10 | 10 | 0 | 0 | 1.225 | 0.68 | 2.9 | 1.1952
0 | 85 | 10.5x6 AeroCarbon 42mm | 10.5 | 6 | 13.9079 | 2 | 1.1875 | 0.29195 | 3.08 | 1.225
0 | 86 | 10.5x6 Aeronaut E-Prop | 10.5 | 6 | 0 | 0 | 1.225 | 0.32086 | 3 | 1.225
0 | 87 | 10.5x7 Aeronaut E-Prop | 10.5 | 7 | 0 | 0 | 1.225 | 0.34004 | 3 | 1.225
0 | 88 | 10.5x8 Aeronaut E-Prop | 10.5 | 8 | 0 | 0 | 1.225 | 0.38147 | 3 | 1.225
0 | 89 | 11x3.8 APC SF | 11 | 3.8 | 13.208 | 2.2458 | 1.1758 | 0.18226 | 3.4 | 1.1952
0 | 90 | 11x4 Graupner CAM 42mm | 11 | 4 | 13.7674 | 2.0125 | 1.1952 | 0.20443 | 3.0366 | 1.1952
0 | 91 | 11x4.7 APC SF | 11 | 4.7 | 16.1125 | 2.2558 | 1.1758 | 0.32759 | 3.12 | 1.225
0 | 92 | 11x4.7 GWS RS | 11 | 4.7 | 19.1427 | 2.1636 | 1.221 | 0.37212 | 3.1489 | 1.221
0 | 93 | 11x5.5 APC E | 11 | 5.5 | 14.4476 | 2.1429 | 1.1758 | 0.21438 | 3.2273 | 1.1952
0 | 94 | 11x6 APC Sport | 11 | 6 | 23.457 | 1.9662 | 1.225 | 0.38707 | 3.0099 | 1.1821
0 | 95 | 11x6.5 AeroCarbon 42mm | 11 | 6.5 | 17.1309 | 2 | 1.1875 | 0.4094 | 3 | 1.225
0 | 96 | 11x7 AeroCAM 42mm | 11 | 7 | 14.8442 | 2.1605 | 1.225 | 0.38147 | 3 | 1.225
0 | 97 | 11x7 APC E | 11 | 7 | 15.4343 | 2.182 | 1.1758 | 0.42779 | 3.0198 | 1.1952
1 | 98 | 11x7 APC SF | 11 | 7 | 0 | 0 | 1.225 | 0.39781 | 3.4 | 1.1952
0 | 99 | 11x7 APC Sport | 11 | 7 | 0 | 0 | 1.225 | 0.53219 | 3.0009 | 1.1821
0 | 100 | 11x8 AeroCAM 42mm | 11 | 8 | 14.9911 | 2.1561 | 1.225 | 0.42991 | 3 | 1.1802
0 | 101 | 11x8 APC E | 11 | 8 | 27.6124 | 1.9239 | 1.225 | 0.34908 | 3.2375 | 1.1952
0 | 102 | 11x8 APC Sport | 11 | 8 | 0 | 0 | 1.225 | 0.50109 | 3.0602 | 1.1821
0 | 103 | 11x8.5 APC E | 11 | 8.5 | 15.7083 | 2.1812 | 1.1758 | 0.23993 | 3.3912 | 1.1952
0 | 104 | 11x10 APC E | 11 | 10 | 0 | 0 | 1.225 | 0.71214 | 3 | 1.1952
0 | 105 | 11x11 APC Sport | 11 | 11 | 0 | 0 | 1.225 | 0.84615 | 3 | 1.1821
0 | 106 | 11.5x7 AeroCarbon 42mm | 11.5 | 7 | 20.8731 | 2 | 1.1875 | 0.42229 | 3.08 | 1.225
0 | 107 | 12x3.8 APC SF | 12 | 3.8 | 14.4419 | 2.47 | 1.1758 | 0.2303 | 3.6 | 1.1952
0 | 108 | 12x4 Graupner CAM 42mm | 12 | 4 | 10.701 | 2.1695 | 1.1952 | 0.53897 | 3 | 1.1952
0 | 109 | 12x6 APC SF | 12 | 6 | 25.7 | 2.36 | 1.1758 | 0.629 | 3.3 | 1.1952
0 | 110 | 12x6 APC Sport | 12 | 6 | 47.1902 | 1.7661 | 1.225 | 0.98874 | 2.7161 | 1.1821
0 | 111 | 12x6 GWS RS | 12 | 6 | 38.346 | 2.014 | 1.1758 | 0.77707 | 2.97 | 1.225
0 | 112 | 12x6.5 AeroCAM 42mm | 12 | 6.5 | 24.4503 | 2.0357 | 1.225 | 0.40143 | 3.08 | 1.225
0 | 113 | 12x7 AeroCarbon 42mm | 12 | 7 | 24.0546 | 2 | 1.1875 | 0.39101 | 3.08 | 1.225
0 | 114 | 12x7 APC Sport | 12 | 7 | 0 | 0 | 1.225 | 0.61678 | 3.002 | 1.1821
0 | 115 | 12x7 Graupner CAM 42mm | 12 | 7 | 14.2228 | 2.166 | 1.1952 | 0.32616 | 3.0616 | 1.1952
0 | 116 | 12x8 AeroCAM 42mm | 12 | 8 | 24.0975 | 2.1266 | 1.225 | 0.6717 | 3 | 1.225
0 | 117 | 12x8 APC E | 12 | 8 | 27.8489 | 2.0617 | 1.1758 | 0.38633 | 3.2686 | 1.1952
0 | 118 | 12x8 APC Sport | 12 | 8 | 0 | 0 | 1.225 | 0.81208 | 3 | 1.1821
0 | 119 | 12x9 AeroCAM 42mm | 12 | 9 | 21.2439 | 2.2228 | 1.225 | 0.68296 | 3.08 | 1.225
0 | 120 | 12x9 APC Sport | 12 | 9 | 0 | 0 | 1.225 | 0.72424 | 3.0051 | 1.1821
0 | 121 | 12x10 APC E | 12 | 10 | 22.8891 | 2.1061 | 1.225 | 0.80364 | 3 | 1.1952
0 | 122 | 12x10 APC Sport | 12 | 10 | 0 | 0 | 1.225 | 0.95801 | 3.0063 | 1.1821
0 | 123 | 12x12 APC E | 12 | 12 | 0 | 0 | 1.225 | 1.528 | 2.9 | 1.1952
0 | 124 | 12.5x4 Graupner CAM 42mm | 12.5 | 4 | 13.6768 | 2.1624 | 1.1952 | 0.22358 | 3.0914 | 1.1952
0 | 125 | 12.5x6.5 AeroCarbon 42mm | 12.5 | 6.5 | 26.2324 | 2 | 1.1875 | 0.48311 | 3.08 | 1.225
0 | 126 | 12.5x7.5 AeroCAM 42mm | 12.5 | 7.5 | 27.7188 | 2.1333 | 1.221 | 0.7112 | 3 | 1.221
0 | 127 | 12.5x10 AeroCarbon 42mm | 12.5 | 10 | 34.9592 | 2 | 1.225 | 0.52482 | 3.08 | 1.225
0 | 128 | 13x4 APC E | 13 | 4 | 17.2615 | 2.2646 | 1.225 | 0.25556 | 3.2713 | 1.1952
0 | 129 | 13x6 APC Sport | 13 | 6 | 0 | 0 | 1.225 | 0.66109 | 2.9995 | 1.1821
0 | 130 | 13x6.5 AeroCarbon 42mm | 13 | 6.5 | 26.0811 | 2.1856 | 1.1875 | 0.51173 | 3 | 1.225
0 | 131 | 13x6.5 APC E | 13 | 6.5 | 21.7815 | 2.2931 | 1.1758 | 0.46624 | 3.2602 | 1.1952
0 | 132 | 13x7 APC Sport | 13 | 7 | 37.2765 | 2.0146 | 1.225 | 0.77417 | 3 | 1.1821
0 | 133 | 13x7 Graupner CAM 42mm | 13 | 7 | 25.0016 | 2.0964 | 1.1952 | 0.593 | 3.08 | 1.1952
0 | 134 | 13x8 AeroCAM 42mm | 13 | 8 | 34.7636 | 2.0093 | 1.225 | 0.64125 | 3.08 | 1.225
0 | 135 | 13x8 APC E | 13 | 8 | 26.4366 | 2.249 | 1.1758 | 0.56513 | 3.2014 | 1.1952
0 | 136 | 13x8 APC Sport | 13 | 8 | 0 | 0 | 1.225 | 0.92843 | 2.9924 | 1.1821
0 | 137 | 13x10 APC E | 13 | 10 | 33.4215 | 2.0625 | 1.1758 | 1.2238 | 3 | 1.1952
0 | 138 | 13x10 APC Sport | 13 | 10 | 0 | 0 | 1.225 | 1.3674 | 3.0012 | 1.1821
0 | 139 | 13x11 AeroCAM 42mm | 13 | 11 | 32.7275 | 2.1074 | 1.225 | 1.1739 | 3 | 1.225
0 | 140 | 13x12 APC Sport | 13 | 12 | 0 | 0 | 1.225 | 1.4124 | 3 | 1.1821
0 | 141 | 13x13 APC Sport | 13 | 13 | 0 | 0 | 1.225 | 2.1798 | 2.8461 | 1.1821
0 | 142 | 13.5x7 AeroCarbon 42mm | 13.5 | 7 | 35.621 | 2 | 1.1875 | 0.74899 | 3.08 | 1.225
0 | 143 | 13.5x14 APC Sport | 13.5 | 14 | 0 | 0 | 1.225 | 1.9796 | 3 | 1.1821
0 | 144 | 14x7 AeroCarbon 42mm | 14 | 7 | 40.2118 | 2 | 1.1875 | 0.90887 | 3.08 | 1.225
0 | 145 | 14x7 APC E | 14 | 7 | 52.2703 | 2 | 1.225 | 0.47293 | 3.3938 | 1.225
0 | 146 | 14x8 AeroCAM 42mm | 14 | 8 | 48.9397 | 2.1135 | 1.225 | 1.2495 | 3.08 | 1.225
0 | 147 | 14x8 APC Sport | 14 | 8 | 0 | 0 | 1.225 | 1.2287 | 2.9993 | 1.1821
0 | 148 | 14x9 AeroCAM 42mm | 14 | 9 | 52.1778 | 2.0883 | 1.225 | 1.4528 | 3.08 | 1.225
0 | 149 | 14x10 AeroCAM 42mm | 14 | 10 | 63.0075 | 2 | 1.225 | 1.7065 | 3.08 | 1.225
0 | 150 | 14x10 APC E | 14 | 10 | 51.625 | 2.0808 | 1.225 | 1.4994 | 3 | 1.1952
0 | 151 | 14x10 APC Sport | 14 | 10 | 0 | 0 | 1.225 | 1.7487 | 3.0023 | 1.1821
0 | 152 | 14x12 APC Sport | 14 | 12 | 0 | 0 | 1.225 | 1.9903 | 3.0075 | 1.1821
0 | 153 | 14x14 APC Sport | 14 | 14 | 0 | 0 | 1.225 | 2.8483 | 2.9935 | 1.1821
0 | 154 | 14.5x4 Graupner CAM 42mm | 14.5 | 4 | 26.4913 | 2.109 | 1.1952 | 0.50603 | 3.0652 | 1.1952
0 | 155 | 15x8 AeroCAM 42mm | 15 | 8 | 58.7907 | 2.0355 | 1.225 | 1.2582 | 3.08 | 1.225
0 | 156 | 15x8 APC Sport | 15 | 8 | 0 | 0 | 1.225 | 1.065 | 3.242 | 1.1821
0 | 157 | 15x9.5 AeroCarbon 42mm | 15 | 9.5 | 62.0366 | 2 | 1.1875 | 1.2495 | 3.08 | 1.225
0 | 158 | 15x10 AeroCAM 42mm | 15 | 10 | 59.3041 | 2.1209 | 1.225 | 1.7726 | 3.08 | 1.225
0 | 159 | 15x10 APC Sport | 15 | 10 | 0 | 0 | 1.225 | 2.0438 | 3.008 | 1.1821
0 | 160 | 15x13 AeroCAM 42mm | 15 | 13 | 58.574 | 2.1898 | 1.225 | 2.5372 | 3.08 | 1.225
0 | 161 | 15x13 APC Sport | 15 | 13 | 0 | 0 | 1.225 | 2.66 | 3 | 1.1821
0 | 162 | 16x8 AeroCAM 42mm | 16 | 8 | 68.5642 | 2.1025 | 1.225 | 1.5119 | 3.08 | 1.225
0 | 163 | 16x8 APC Sport | 16 | 8 | 0 | 0 | 1.225 | 2.1649 | 3.0009 | 1.1821
0 | 164 | 16x10 AeroCAM 42mm | 16 | 10 | 83.7953 | 2 | 1.225 | 2.3304 | 3 | 1.225
0 | 165 | 16x10 APC Sport | 16 | 10 | 0 | 0 | 1.225 | 2.5968 | 3.0028 | 1.1821
0 | 166 | 16x12 APC Sport | 16 | 12 | 0 | 0 | 1.225 | 2.0589 | 3.2481 | 1.1821
0 | 167 | 16x13 AeroCAM 42mm | 16 | 13 | 71.2358 | 2.2035 | 1.225 | 2.7805 | 3.08 | 1.225
0 | 168 | 16.5x15 AeroCarbon 42mm | 16.5 | 15 | 115.576 | 2 | 1.1875 | 3.7037 | 3 | 1.225
0 | 169 | 17x9 AeroCAM 42mm | 17 | 9 | 102.3633 | 2.0622 | 1.225 | 2.3113 | 3.08 | 1.225
0 | 170 | 17x11 AeroCAM 42mm | 17 | 11 | 96.0513 | 2.1448 | 1.225 | 3.3887 | 3.08 | 1.225
0 | 171 | 17x13 AeroCAM 42mm | 17 | 13 | 143.359 | 2 | 1.225 | 4.9701 | 3.08 | 1.225
0 | 172 | 18x6 APC Sport | 18 | 6 | 0 | 0 | 1.225 | 2.538 | 2.9987 | 1.1821
0 | 173 | 18x8 AeroCarbon 42mm | 18 | 8 | 97.651 | 2 | 1.1875 | 1.929 | 3.08 | 1.225
0 | 174 | 18x11 AeroCAM 42mm | 18 | 11 | 113.5624 | 2.0902 | 1.225 | 3.1628 | 3.08 | 1.225
0 | 175 | 18.5x12 AeroCAM 42mm | 18.5 | 12 | 110.7379 | 2.169 | 1.225 | 4.3793 | 3.08 | 1.225
0 | 176 | 20x13 Freudenthaler 42mm | 20 | 13 | 0 | 0 | 1.225 | 6.6119 | 3 | 1.225
0 | 177 | 24x12 CFK Folder 52mm | 24 | 12 | 0 | 0 | 1.225 | 8.8144 | 3 | 1.225
1 | 178 | 10x6 GWS HD | 10 | 6 | 12.999 | 2.0362 | 1.1758 | 0.14338 | 3.1833 | 1.1802
1 | 179 | 11x7 GWS HD | 11 | 7 | 18.1762 | 2.1116 | 1.1758 | 0.37089 | 3.0058 | 1.1802
1 | 180 | 12x8 GWS HD | 12 | 8 | 25.4517 | 2.1341 | 1.1758 | 0.51802 | 3.0736 | 1.1802
0 | 181 | 11x6 AeroCAM 42mm | 11 | 6 | 20.6268 | 2.0251 | 1.225 | 0.43969 | 2.9427 | 1.225
0 | 182 | 8x4 Graupner Slim | 8 | 4 | 4.6459 | 2.1031 | 1.1758 | 0.20975 | 2.8319 | 1.1952
0 | 183 | 11x5 APC Sport | 11 | 5 | 0 | 0 | 1.1919 | 0.309 | 3 | 1.1919
0 | 184 | 16x8 AeroCAM 55mm | 16 | 8 | 0 | 0 | 1.225 | 1.723 | 3.08 | 1.1814
0 | 185 | 13x7 Graupner CAM 55mm | 13 | 7 | 0 | 0 | 1.225 | 0.69705 | 3.08 | 1.1814
0 | 186 | 11x6 Graupner CAM 45mm | 11 | 6 | 0 | 0 | 1.1814 | 0.23411 | 3.194 | 1.1814
0 | 187 | 10x8 AeroCAM 45mm | 10 | 8 | 0 | 0 | 1.1814 | 0.31419 | 3.08 | 1.1814
1 | 188 | 4x2.5 GWS HD | 4 | 2.5 | 0.44823 | 2.009 | 1.1814 | 0.0034669 | 3.0519 | 1.1814
0 | 189 | 7x3.3 STO | 7 | 3.3 | 0 | 0 | 1.1814 | 0.048868 | 3 | 1.1814
0 | 190 | 9x4.3 STO | 9 | 4.3 | 0 | 0 | 1.1814 | 0.2294 | 3 | 1.1814
0 | 191 | 8x3.3 STO | 8 | 3.3 | 0 | 0 | 1.1814 | 0.068729 | 3 | 1.1814
0 | 192 | 6x3 Graupner CAM Folder 30mm | 6 | 3 | 0 | 0 | 1.1814 | 0.022593 | 3 | 1.1814
0 | 193 | 4.75x4.5 APC E | 4.75 | 4.5 | 0.44878 | 2.2524 | 1.1814 | 0.010373 | 3.0908 | 1.1814
3 | 194 | 5x5 APC E | 5 | 5 | 0.99562 | 2.0078 | 1.1758 | 0.01295 | 3.1223 | 1.1814
0 | 195 | 8x6 Graupner CAM 45mm | 8 | 6 | 0 | 0 | 1.1814 | 0.14677 | 3 | 1.1814
0 | 196 | 12x8 AeroCAM 45mm | 12 | 8 | 0 | 0 | 1.1814 | 0.66099 | 3 | 1.1814
0 | 197 | 12x6 CFK Folder 45mm | 12 | 6 | 0 | 0 | 1.1814 | 0.39297 | 3 | 1.1814
0 | 198 | 9x6 Graupner CAM 45mm | 9 | 6 | 0 | 0 | 1.1814 | 0.1896 | 3 | 1.1814
0 | 199 | 10x6 Graupner CAM 45mm | 10 | 6 | 0 | 0 | 1.1814 | 0.25104 | 3 | 1.1814
0 | 200 | 9.5x5 Aero Glass | 9.5 | 5 | 0 | 0 | 1.1814 | 0.16124 | 3 | 1.1814
0 | 201 | 9x5 AeroCAM 45mm | 9 | 5 | 0 | 0 | 1.1814 | 0.15515 | 3 | 1.1814
0 | 202 | 9x5 Aeronaut E-Prop | 9 | 5 | 0 | 0 | 1.1814 | 0.19809 | 3 | 1.1814
0 | 203 | 13x8 AeroCAM 60mm | 13 | 8 | 0 | 0 | 1.225 | 0.80076 | 3.08 | 1.225
0 | 204 | 12x10 AeroCAM 60mm | 12 | 10 | 0 | 0 | 1.2923 | 1.2443 | 3 | 1.225
0 | 205 | 8x6 Graupner CAM 55mm | 8 | 6 | 0 | 0 | 1.2175 | 0.18054 | 3 | 1.225
0 | 206 | 10x6 Graupner CAM 55mm | 10 | 6 | 0 | 0 | 1.2175 | 0.29577 | 3 | 1.225
0 | 207 | 7x6 AeroCarbon 55mm | 7 | 6 | 0 | 0 | 1.221 | 0.0726 | 3.0667 | 1.1814
0 | 208 | 9x5 AeroCAM 55mm | 9 | 5 | 0 | 0 | 1.1814 | 0.18589 | 3 | 1.1814
0 | 209 | 13x8 AeroCAM 55mm | 13 | 8 | 0 | 0 | 1.1814 | 0.75376 | 3.08 | 1.1814
0 | 210 | 13x7 Graupner CAM 52mm | 13 | 7 | 0 | 0 | 1.1814 | 0.67191 | 3.08 | 1.1814
0 | 211 | 13x11 Graupner CAM 52mm | 13 | 11 | 0 | 0 | 1.1814 | 1.2571 | 3 | 1.1814
0 | 212 | 14x12 Graupner CAM 52mm | 14 | 12 | 0 | 0 | 1.1814 | 2.6347 | 3 | 1.1814
0 | 213 | 14x12 AeroCAM 47mm | 14 | 12 | 0 | 0 | 1.1814 | 2.332 | 3 | 1.1814
0 | 214 | 16x16 CFK Folder 47mm | 16 | 16 | 0 | 0 | 1.1814 | 4.7058 | 3 | 1.1814
0 | 215 | 6x6 CFK Folder | 6 | 6 | 0 | 0 | 1.1814 | 0.19531 | 3 | 1.1814
0 | 216 | 12x10 Graupner CAM 45mm | 12 | 10 | 0 | 0 | 1.225 | 1.037 | 3 | 1.1814
0 | 217 | 11x8 Graupner CAM 45mm | 11 | 8 | 0 | 0 | 1.225 | 0.38709 | 3 | 1.1814
0 | 218 | 10x8 Graupner CAM 45mm | 10 | 8 | 0 | 0 | 1.225 | 0.51492 | 3 | 1.225
0 | 219 | 8x4.5 Graupner CAM 45mm | 8 | 4.5 | 0 | 0 | 1.225 | 0.077328 | 3 | 1.225
0 | 220 | 10x6 AeroCAM 45mm | 10 | 6 | 0 | 0 | 1.225 | 0.21726 | 3 | 1.225
0 | 221 | 9.5x5 Aeronaut glass | 9.5 | 5 | 0 | 0 | 1.225 | 0.16995 | 3 | 1.1814
0 | 222 | 10x6 Graupner CAM 50mm | 10 | 6 | 0 | 0 | 1.2175 | 0.27272 | 3 | 1.225
0 | 223 | 10.5x6 AeroCarbon 45mm | 10.5 | 6 | 13.9579 | 2 | 1.1875 | 0.35586 | 3 | 1.225
0 | 224 | 12x10 AeroCAM 45mm | 12 | 10 | 0 | 0 | 1.2923 | 0.88295 | 3 | 1.225
0 | 225 | 12x6 Rasa 45mm | 12 | 6 | 0 | 0 | 1.225 | 0.3815 | 3 | 1.225
0 | 226 | 6x3.3 STO | 6 | 3.3 | 0 | 0 | 1.225 | 0.028762 | 3 | 1.1814
0 | 227 | 3x3 GWS HD | 3 | 3 | 0.1906 | 2.0514 | 1.225 | 0.0039038 | 2.8717 | 1.1814
0 | 228 | 4.5x3 GWS HD | 4.5 | 3 | 0.46912 | 2.1458 | 1.1758 | 0.0062076 | 3 | 1.1814
0 | 229 | 4.5x4 GWS HD | 4.5 | 4 | 0.72058 | 2.0751 | 1.1758 | 0.0079543 | 3 | 1.1814
0 | 230 | 4.7x2.3 Graupner CAM 20mm | 4.7 | 2.3 | 0 | 0 | 1.225 | 0.005645 | 3 | 1.1814
1 | 231 | 12x6 APC E | 12 | 6 | 18.8779 | 2.1962 | 1.1758 | 0.25378 | 3.3509 | 1.1952
1 | 232 | 7x4 APC SF | 7 | 4 | 2.9704 | 2.1306 | 1.1758 | 0.05121 | 2.9813 | 1.221
3 | 233 | 9x6 APC SF | 9 | 6 | 10.0211 | 2.2213 | 1.1758 | 0.35755 | 3 | 1.2605
3 | 234 | 9x6 APC E | 9 | 6 | 10.7973 | 2.0323 | 1.1758 | 0.17533 | 3.0253 | 1.1952
0 | 235 | 6x3 APC C-2 | 6 | 3 | 0 | 0 | 1.1758 | 0.0049577 | 3.4139 | 1.1899
0 | 236 | 6x5.3 Günther | 6 | 5.3 | 0 | 0 | 1.1899 | 0.063639 | 3 | 1.1899
0 | 237 | 5x4 MPX | 5 | 4 | 0 | 0 | 1.1899 | 0.0076685 | 3.2341 | 1.1899
1 | 238 | 4x4 GWS HD | 4 | 4 | 0.50061 | 2.0606 | 1.1758 | 0.017018 | 2.6875 | 1.1899
1 | 239 | 3x2 GWS HD | 3 | 2 | 0.16347 | 2.0291 | 1.1899 | 0.001511 | 3 | 1.1899
0 | 240 | 2.7x2.6 STO rot | 2.7 | 2.6 | 0 | 0 | 1.1899 | 0.001568 | 2.7922 | 1.1699
0 | 241 | 5x2 Graupner Nylon | 5 | 2 | 0.25071 | 1.8807 | 1.1899 | 0.0058011 | 3.0412 | 1.1699
1 | 242 | 5.1x4.5 APC E | 5.1 | 4.5 | 1.4729 | 2.0746 | 1.1758 | 0.027141 | 2.9751 | 1.1899
0 | 243 | 17x10 Biela CFK 3-Blade | 17 | 10 | 164.1894 | 2.0753 | 1.225 | 7.0265 | 3.0442 | 1.225
1 | 244 | 2.5x0.8 GWS | 2.5 | 0.8 | 0.039224 | 2.0015 | 1.1899 | 0.0006246 | 2.6104 | 1.1739
0 | 245 | 2.5x1 GWS | 2.5 | 1 | 0.064097 | 1.8879 | 1.1899 | 0.0009562 | 2.6044 | 1.1739
0 | 246 | 16x8 Mejzlik Carbon | 16 | 8 | 0 | 0 | 1.225 | 2.1433 | 3 | 1.225
0 | 247 | 19x8 Mejzlik Carbon | 19 | 8 | 0 | 0 | 1.225 | 4.3198 | 3 | 1.225
0 | 248 | 22x8 Mejzlik Carbon | 22 | 8 | 0 | 0 | 1.225 | 7.2338 | 3 | 1.225
0 | 249 | 22x10 APC E | 22 | 10 | 230.0388 | 2.1231 | 1.2038 | 8.9616 | 2.947 | 1.2038
0 | 250 | 15x8 AeroCAM 3-Blade 47mm | 15 | 8 | 95.6 | 2 | 1.225 | 1.8174 | 3 | 1.2049
0 | 251 | 14x8.5 APC E | 14 | 8.5 | 53.6615 | 1.9957 | 1.1846 | 0.98881 | 3.0746 | 1.1757
0 | 252 | 13x9 APC Pattern | 13 | 9 | 0 | 0 | 1.1757 | 0.97 | 3 | 1.1757
0 | 253 | 12x10 APC E v2 | 12 | 10 | 22.8891 | 2.1061 | 1.1952 | 0.83 | 3.05 | 1.1952
0 | 255 | 13x6.5 AeroCarbon 55mm | 13 | 6.5 | 0 | 0 | 1.1499 | 0.60567 | 3 | 1.1499
0 | 256 | 10x4.5 EPP1045 | 10 | 4.5 | 14.4968 | 2.0981 | 1.1891 | 0.41215 | 3.0172 | 1.1891
0 | 257 | 10x7 Master Airscrew std. wood | 10 | 7 | 0 | 0 | 1.1637 | 0.3755 | 3 | 1.1637
0 | 258 | 10x8 Master Airscrew std. wood | 10 | 8 | 0 | 0 | 1.1637 | 0.435 | 3 | 1.1637
0 | 259 | 11x7 Master Airscrew std. wood | 11 | 7 | 0 | 0 | 1.1637 | 0.515 | 3 | 1.1637
0 | 260 | 20x13 RFM 42mm | 20 | 13 | 0 | 0 | 1.221 | 8.3722 | 3 | 1.1814
0 | 261 | 15x8 APC E | 15 | 8 | 44.2156 | 2.2879 | 1.225 | 1.7891 | 3 | 1.1821
0 | 262 | 16x8 APC E | 16 | 8 | 62.9808 | 2.2698 | 1.225 | 1.5368 | 3.1989 | 1.1821
0 | 263 | 16x16 RFM CFK 47mm | 16 | 16 | 0 | 0 | 1.225 | 7.85 | 2.85 | 1.225
0 | 264 | 17x8 APC E | 17 | 8 | 0 | 0 | 1.225 | 1.4092 | 3.3265 | 1.225
0 | 265 | 20x10 APC E | 20 | 10 | 139.5779 | 2.2717 | 1.225 | 6.2267 | 3 | 1.225
0 | 266 | 17x10 APC E | 17 | 10 | 0 | 0 | 1.225 | 2.2051 | 3.2271 | 1.225
0 | 268 | 17x10 CFK Folder 42mm | 17 | 10 | 94.933 | 2.1127 | 1.225 | 3.7314 | 2.96 | 1.225
0 | 269 | 9.5x5 AeroCarbon 45mm | 9.5 | 5 | 0 | 0 | 1.225 | 0.16539 | 3 | 1.225
0 | 270 | 4.7x4.25 APC E | 4.7 | 4.25 | 0.44038 | 2.2524 | 1.225 | 0.010092 | 3.0836 | 1.1405
0 | 272 | 9x7 AeroCAM 38mm | 9 | 7 | 0 | 0 | 1.225 | 0.22513 | 3 | 1.1399
0 | 273 | 9x6 Graupner CAM Folder 38mm | 9 | 6 | 0 | 0 | 1.225 | 0.13935 | 3 | 1.1399
0 | 274 | 13x6 APC E | 13 | 6 | 0 | 0 | 1.225 | 0.66516 | 3 | 1.2923
0 | 275 | 18x10 CAM Folder 40mm | 18 | 10 | 80.7966 | 2.1596 | 1.2102 | 2.7946 | 3.05 | 1.2102
1 | 276 | 5.2x5.2 GrpCamSpeed | 5.2 | 5.2 | 0 | 0 | 1.1484 | 0.023762 | 3 | 1.1484
0 | 277 | 9.5x7.5 parkzone T-28 | 9.5 | 7.5 | 0 | 0 | 1.1637 | 0.21 | 3.2 | 1.1637
0 | 278 | 20x13 RFM 48mm | 20 | 13 | 0 | 0 | 1.221 | 8.7873 | 3 | 1.1814
0 | 279 | 5.1x4.9 Zagi Carbon | 5.1 | 4.9 | 1.1211 | 2.0829 | 1.1758 | 0.0097235 | 3.2951 | 1.1678
0 | 280 | 6x2 APC C-2 | 6 | 2 | 1.0756 | 2 | 1.1743 | 0.012069 | 3 | 1.1743
0 | 281 | 10x6 Graupner CAM SlimProp | 10 | 6 | 0 | 0 | 1.277 | 0.3158 | 3 | 1.1899
0 | 283 | 22x12 Mejzlik Carbon WE | 22 | 12 | 0 | 0 | 1.225 | 8.9448 | 3.0997 | 1.225
0 | 284 | 22x12 Mejzlik Carbon | 22 | 12 | 0 | 0 | 1.225 | 7.607 | 3.079 | 1.225
0 | 285 | 6x4 Cox Gray | 6 | 4 | 0 | 0 | 1.2923 | 0.025639 | 3 | 1.1637
0 | 286 | 6x5.5 APC E V2 | 6 | 5.5 | 1.6921 | 2.1213 | 1.1758 | 0.033548 | 3 | 1.1637
0 | 287 | 14x7 EM E-Prop (Metts) | 14 | 7 | 36.9905 | 2.1208 | 1.225 | 1.3973 | 2.9156 | 1.225
0 | 288 | 14x8 EM E-Prop (Metts) | 14 | 8 | 43.2836 | 2.0834 | 1.225 | 0.94242 | 3.2185 | 1.225
0 | 289 | 15x7 EM E-Prop (Metts) | 15 | 7 | 50.6222 | 2.1269 | 1.225 | 1.2045 | 3.0289 | 1.225
0 | 290 | 15x8 EM E-Prop (Metts) | 15 | 8 | 69.8126 | 1.9822 | 1.225 | 1.9578 | 2.86 | 1.225
0 | 291 | 16x7 EM E-Prop (Metts) | 16 | 7 | 61.4232 | 2.1204 | 1.225 | 1.7987 | 2.973 | 1.225
0 | 292 | 16x8 EM E-Prop (Metts) | 16 | 8 | 77.9302 | 2.0727 | 1.225 | 1.9305 | 3.017 | 1.225
0 | 293 | 17x8 EM E-Prop (Metts) | 17 | 8 | 85.0744 | 2.1201 | 1.225 | 2.8142 | 2.95 | 1.225
0 | 294 | 18x8 EM E-Prop (Metts) | 18 | 8 | 106.6294 | 2.1011 | 1.225 | 3.005 | 2.99 | 1.225
0 | 295 | 18x10 EM E-Prop (Metts) | 18 | 10 | 139.5711 | 2.0243 | 1.225 | 5.1717 | 2.81 | 1.225
0 | 296 | 19x8 EM E-Prop (Metts) | 19 | 8 | 118.6998 | 2.1526 | 1.225 | 3.2935 | 3.09 | 1.225
0 | 297 | 19x9 EM E-Prop (Metts) | 19 | 9 | 141.3088 | 2.0763 | 1.225 | 3.8781 | 3.03 | 1.225
0 | 298 | 20x8 EM E-Prop (Metts) | 20 | 8 | 157.5361 | 2.1119 | 1.225 | 4.2049 | 3.07 | 1.225
0 | 299 | 20x10 EM E-Prop (Metts) | 20 | 10 | 186.623 | 2.076 | 1.225 | 4.9563 | 3.1 | 1.225
0 | 300 | 21x10 EM E-Prop (Metts) | 21 | 10 | 209.3044 | 2.1223 | 1.225 | 6.4513 | 3.04 | 1.225
0 | 301 | 22x10 EM E-Prop (Metts) | 22 | 10 | 268.4229 | 2.1013 | 1.225 | 7.0988 | 3.17 | 1.225
0 | 302 | 23x8 EM E-Prop (Metts) | 23 | 8 | 281.7346 | 2.0688 | 1.225 | 8.1595 | 3.05 | 1.225
0 | 303 | 23x10 EM E-Prop (Metts) | 23 | 10 | 289.1485 | 2.1075 | 1.225 | 9.1652 | 3.07 | 1.225
0 | 304 | 24x10 EM E-Prop (Metts) | 24 | 10 | 332.4856 | 2.1113 | 1.225 | 10.637 | 3.065 | 1.225
0 | 305 | 18x8 Graupner Holz | 18 | 8 | 149.9028 | 2.0408 | 1.225 | 3.8804 | 3.048 | 1.225
0 | 306 | 18x10 CFK-KD | 18 | 10 | 160.3622 | 2.0411 | 1.225 | 5.1633 | 2.96 | 1.225
0 | 307 | 17x8 Maro Holz | 17 | 8 | 93.7626 | 2.0115 | 1.225 | 2.9317 | 2.85 | 1.225
0 | 308 | 17x10 Menz-S | 17 | 10 | 128.1138 | 2.0457 | 1.225 | 4.3707 | 2.93 | 1.225
0 | 309 | 17x12 Menz-S | 17 | 12 | 146.5744 | 2.0145 | 1.225 | 5.1569 | 2.92 | 1.225
0 | 310 | 15x8 Dymond E | 15 | 8 | 58.1265 | 2.1134 | 1.225 | 1.8078 | 3.02 | 1.225
0 | 311 | 10x6 Dymond E | 10 | 6 | 12.9058 | 2.0735 | 1.225 | 0.55432 | 2.74 | 1.225
0 | 312 | 14x8 Aero-Cam PP | 14 | 8 | 31.2294 | 2.2618 | 1.225 | 1.6761 | 2.8 | 1.225
0 | 313 | 9x6 Parkzone P51 BL | 9 | 6 | 0 | 0 | 1.11 | 0.096209 | 3 | 1.11
0 | 314 | 6x3 Master Airscrew | 6 | 3 | 0 | 0 | 1.1302 | 0.017506 | 3 | 1.1302
0 | 315 | 10x5 EM E-Prop (Metts) | 10 | 5 | 10.4642 | 2.1039 | 1.225 | 0.23163 | 2.9902 | 1.225
0 | 316 | 11x5 EM E-Prop (Metts) | 11 | 5 | 9.2793 | 2.2761 | 1.225 | 0.27562 | 3.0295 | 1.225
0 | 317 | 12x7 EM E-Prop (Metts) | 12 | 7 | 32.1902 | 1.9387 | 1.225 | 0.30613 | 3.2693 | 1.225
0 | 318 | 18x10 PP-RC E 3Blatt | 18 | 10 | 242.54 | 1.9779 | 1.225 | 8.1936 | 2.933 | 1.225
0 | 320 | 13x7 EM E-Prop (Metts) | 13 | 7 | 29.186 | 2.1635 | 1.225 | 0.67468 | 3.0979 | 1.225
0 | 321 | 6x4 EMP | 6 | 4 | 2.2844 | 2.047 | 1.1568 | 0.024381 | 3.1917 | 1.1568
0 | 323 | 7x7 APC Sport | 7 | 7 | 3.7781 | 2.0595 | 1.1678 | 0.066211 | 3.189 | 1.1678
0 | 324 | 4.1x4.1 EMP | 4.1 | 4.1 | 0.62178 | 2.0277 | 1.1678 | 0.02341 | 2.7952 | 1.1678
0 | 325 | 5x5 EMP | 5 | 5 | 1.4923 | 2.009 | 1.1678 | 0.021927 | 3.0653 | 1.1678
0 | 326 | 5x5 Maxx | 5 | 5 | 1.3279 | 2.0446 | 1.1678 | 0.022077 | 3.0907 | 1.1678
0 | 327 | 6x5 EMP | 6 | 5 | 1.0936 | 2.2469 | 1.1678 | 0.022878 | 3.1003 | 1.1678
0 | 328 | 19x10 PP-RC E | 19 | 10 | 184.0837 | 2.0666 | 1.225 | 4.0757 | 3.2716 | 1.225
0 | 329 | 7x3.8 APC WSF | 7 | 3.8 | 3.2158 | 2.2304 | 1.1678 | 0.034844 | 3.4328 | 1.1678
0 | 331 | 7x3 Master Airscrew GF/3 | 7 | 3 | 2.189 | 2.1176 | 1.1678 | 0.029214 | 3.1278 | 1.1678
0 | 332 | 10x8 GWS HD | 10 | 8 | 14.9428 | 2.0869 | 1.1678 | 0.31249 | 3 | 1.1678
0 | 333 | 7x4.5 EMP | 7 | 4.5 | 5.7669 | 2.0285 | 1.1678 | 0.15509 | 3.0043 | 1.1678
0 | 334 | 18x8 APC E | 18 | 8 | 0 | 0 | 1.1178 | 3.613 | 3 | 1.1294
1 | 335 | 4x3 GrpCamSpeed | 4 | 3 | 0.42751 | 2.0806 | 1.1678 | 0.015327 | 2.9502 | 1.1678
0 | 336 | 12x6 GWS HD | 12 | 6 | 24.4838 | 2.0493 | 1.1758 | 0.47452 | 3 | 1.1952
0 | 337 | 13x6 XOAR PJA sport | 13 | 6 | 0 | 0 | 1.1854 | 0.733 | 3 | 1.1839
0 | 338 | 13x7 XOAR PJA sport | 13 | 7 | 0 | 0 | 1.1854 | 0.8675 | 3 | 1.1839
0 | 339 | 13x6 Master Airscrew Beachwood | 13 | 6 | 0 | 0 | 1.1854 | 0.8999 | 3 | 1.1839
0 | 340 | 7x3.8 APC SF | 7 | 3.8 | 3.2158 | 2.2304 | 1.1678 | 0.034844 | 3.4328 | 1.1678
0 | 341 | 12.5x6 AeroCAM 42mm | 12.5 | 6 | 24.5646 | 2.0992 | 1.225 | 0.512 | 3 | 1.225
0 | 342 | 8x6 Graupner CAM | 8 | 6 | 4.7393 | 2.0761 | 1.225 | 0.11627 | 3 | 1.225
0 | 343 | 9x4 Graupner CAM | 9 | 4 | 10.4216 | 1.862 | 1.225 | 0.091514 | 3 | 1.225
0 | 344 | 9x7 AeroCAM 42mm | 9 | 7 | 7.6751 | 2.0981 | 1.225 | 0.24282 | 3 | 1.225
0 | 345 | 10x6 Graupner CAM | 10 | 6 | 13.4217 | 2.033 | 1.225 | 0.22691 | 3 | 1.225
0 | 346 | 11x6 Graupner CAM | 11 | 6 | 18.499 | 2.0491 | 1.225 | 0.3638 | 3 | 1.225
0 | 347 | 10x8 Graupner CAM | 10 | 8 | 17.4691 | 1.9474 | 1.225 | 0.3266 | 3 | 1.225
0 | 348 | 11x8 Graupner CAM | 11 | 8 | 18.3468 | 2.1161 | 1.225 | 0.48641 | 3 | 1.225
0 | 349 | 12x6 Graupner CAM | 12 | 6 | 23.2861 | 2.0486 | 1.225 | 0.38688 | 3 | 1.225
0 | 350 | 4.5x4.5 EMP | 4.5 | 4.5 | 0.86345 | 2.0742 | 1.1678 | 0.022923 | 2.8813 | 1.1678
0 | 351 | 6x3 GWS HD 3-blade | 6 | 3 | 1.5327 | 2.0741 | 1.1678 | 0.026053 | 2.9852 | 1.1678
0 | 352 | 7x3.5 GWS HD 3-blade | 7 | 3.5 | 1.7921 | 2.2199 | 1.1678 | 0.017792 | 3.3687 | 1.1678
0 | 353 | 2.2x3.69 XFAN56 | 2.2 | 3.69 | 0 | 0 | 1.1495 | 0.0028492 | 3 | 1.1495
0 | 354 | 6x4 Master Airscrew Electric only 3-blade | 6 | 4 | 1.3404 | 2.2029 | 1.1678 | 0.06566 | 2.8895 | 1.1678
0 | 355 | 7x4 Master Airscrew Electric only 3-blade | 7 | 4 | 3.9233 | 2 | 1.1678 | 0.094308 | 2.9467 | 1.1678
0 | 356 | 6.7x3.5 Graupner Slowfly | 6.7 | 3.5 | 2.9965 | 2 | 1.1899 | 0.032341 | 3.082 | 1.1899
0 | 357 | 7x4 Graupner Slowfly | 7 | 4 | 3.9486 | 2 | 1.1899 | 0.094668 | 2.8158 | 1.1899
0 | 358 | 6.6x3 Graupner Slim | 6.6 | 3 | 2.2599 | 2 | 1.225 | 0.028941 | 3 | 1.1899
0 | 359 | 8x4.5 Graupner Slowfly | 8 | 4.5 | 6.7748 | 2 | 1.1899 | 0.12622 | 3 | 1.1981
0 | 360 | 9x5 Graupner Slowfly | 9 | 5 | 10.7019 | 2 | 1.1899 | 0.20505 | 3 | 1.1981
0 | 361 | 18x9 AeroCarbon 45mm | 18 | 9 | 95.9806 | 2.1205 | 1.202 | 3.2071 | 3 | 1.225
0 | 362 | 18.5x10 AeroCarbon 45mm | 18.5 | 10 | 114.2891 | 2.0428 | 1.202 | 3.608 | 3 | 1.225
0 | 363 | 15x8 Fiala E-Holz | 15 | 8 | 46.4103 | 2.1771 | 1.225 | 1.4834 | 3 | 1.225
0 | 364 | 15x10 Fiala E-Holz | 15 | 10 | 64.5251 | 2.0382 | 1.225 | 1.2109 | 3.1448 | 1.225
0 | 365 | 16x8 Fiala E-Holz | 16 | 8 | 42.3078 | 2.2187 | 1.225 | 0.68209 | 3.3012 | 1.225
0 | 366 | 20x18 Fiala E-Holz | 20 | 18 | 218.0447 | 2 | 1.225 | 10.7 | 3 | 1.225
0 | 367 | 10.6x7.8 Parkzone 3 Blatt Bf-109 | 10.6 | 7.8 | 29.2731 | 2 | 1.1621 | 0.84091 | 3 | 1.1621
0 | 368 | 14x6 Xoar PJN Electric | 14 | 6 | 28.3653 | 2.212 | 1.2 | 0.43567 | 3.3137 | 1.2
0 | 369 | 13x6.5 Xoar PJN Electric | 13 | 6.5 | 28.8197 | 2.0913 | 1.2 | 0.56818 | 3.0856 | 1.2
0 | 370 | 12x8 Xoar PJN Electric | 12 | 8 | 30.8408 | 2.03 | 1.2 | 0.56117 | 3.0998 | 1.2
0 | 371 | 7x10 APC | 7 | 10 | 4.1812 | 2.0116 | 1.225 | 0.095587 | 3 | 1.225
0 | 372 | 16x10 Fiala E-Holz | 16 | 10 | 80.6141 | 2.0626 | 1.225 | 1.0151 | 3.4317 | 1.225
1 | 373 | 4.2x4 APC E | 4.2 | 4 | 0.50279 | 2.0455 | 1.1678 | 0.0097908 | 3.0262 | 1.1678
0 | 374 | 28x28 Fiala Holz E Prop | 28 | 28 | 850.4545 | 2 | 1.1209 | 36.4432 | 3 | 1.1209
0 | 375 | 28x14 Fiala Holz E Prop | 28 | 14 | 691.8978 | 2 | 1.1209 | 29.4526 | 3 | 1.1209
0 | 376 | 4.75x4.75 EMP | 4.75 | 4.75 | 1.0973 | 2.0114 | 1.1678 | 0.017915 | 3.0544 | 1.1678
0 | 377 | 3x3 Graupner CAM | 3 | 3 | 0.19085 | 2.0965 | 1.1678 | 0.014284 | 2.5887 | 1.1678
0 | 378 | 2.6x3.7 GWS EDF55 fan | 2.6 | 3.7 | 0.37509 | 1.9713 | 1.1678 | 0.0041025 | 3.0381 | 1.1678
0 | 379 | 1.89x3.3 Wemotech Micro EDF 50mm fan | 1.89 | 3.3 | 0.052529 | 2.2586 | 1.1678 | 0.0034867 | 2.8037 | 1.1678