## ACDC Frame Sheet 5kg
Airbus Cargo Drone Challenge Frame Sheet
RPASLab Group
Version .............................................................................................................................................................................................................. V 2.00
Last Update ................................................................................................................................................................................................ 05.05.2016
Green cells are calculated by formulars or are given (not changeable) requirement values
White cells are specific to the design entry; mandatory to be filled out by the participant as delivery item
Blue cells are optional delivery items
Aircraft Data:
| Aircraft name : | LIBIS
General Requierements
| Description |  | Symbol | Value | Unit | Comment
| Maximum Take-Off Mass |  | mMTOM = | 24.99 | kg | Shall stay below 25 kg
| Air Density |  | r= | 1.214 | kg/m³ | 300ft MSL and ISA
Geometry Data:
| Description |  | Symbol | Value | Unit | Comment
| Wing Span |  | b = | 2.237 | m
| Aspect Ratio |  | AR = | 3.9989 | - | Real value is AR=8, because Sref considered
| Wing Area |  | Sref = | 1.2514 | m² | Considering the addition of two wings areas
| Wing Loading (fixed wing mode) |  | m/Sref = | 19.97 | kg/m² | 10 - 30 kg/m² recommendation
| Disc Loading (rotor disc) |  | m/Sprop Lift = | 30.59 | kg/m² | 10 - 50 kg/m² recommendation
| Lift Propeller Area per Lift Propeller |  | Sprop Lift = | 0.20423 | m²
| Lift Propeller Diameter |  | Dprop Lift = | 0.50994 | m
| Cruise Propeller Diameter |  | Dprop Cruise = | 0.43 | m
| Cruise Propeller Area per Cruise Propeller |  | Sprop Cruise = | 0.14522 | m²
| Number of Propeller for Hover |  | npropeller,hover = | 4 | -
| Number of Propeller for Cruise |  | npropeller,cruise = | 1 | -
| Fuselage Length |  | Lfuselage= | 1.99 | m
| Fuselage Diameter (max. Diameter) |  | Dfuselage= | 0.42 | m | This is the fuselage width. Fuselage height is: 0,33 m
| Vertical Tail Surface |  | Svertical tail = | 0.145 | m² | This is the addition of two VTPs
| Vertical Tail Leaver Arm to CoG |  | lvertical tail = | 0.732 | m | This is the value of upper VTP. For ventral VTP is: 0,736 m
| Horizontal Tail/Canard Surface |  | Shorizontal tail = | 0.626 | m² | This is the value of rear wing. It has the same dimensions than the front wing
| Horizontal Tail/Canard Leaver Arm to CoG |  | lhorizontal tail = | 0.774 | m
| Control Surface Area for Pitch |  | Scontrol,pitch = | 0.107 | m² | This is the area of the control surfaces of the rear wing
| Control Surface Leaver Arm to CoG for Pitch |  | lcontrol,pitch = | 0.808 | m
| Control Surface Area for Roll |  | Scontrol,roll = | 0.054 | m²
| Control Surface Leaver Arm to CoG for Roll |  | lcontrol,roll = | 0.615 | m
| Control Surface Area for Yaw |  | Scontrol,yaw = | 0.076 | m²
| Control Surface Leaver Arm to CoG for Yaw |  | lcontrol,yaw = | 0.802 | m
Mass and Balance Data:
| Description |  | Symbol | Value | Unit | Comment
| Structural Mass (wing, fuselage, empenage, nacelles, …) |  | mstruct = | 6.637 | kg
| Avionics Mass (see ignition kit) |  | mavionics = | 4.572 | kg
| Flight Control Actuation |  | mactuation = | 0.356 | kg
| Electric Motors and Controllers Mass (for hover) |  | mmotors,hover = | 2.28 | kg
| Electric Motors and Controllers Mass (for cruise) |  | mmotors,cruise = | 0.57 | kg
| Propellers Mass (for hover) |  | mpropeller,hover = | 0.672 | kg
| Propellers Mass (for cruise) |  | mpropeller,cruise = | 0.115 | kg
| Battery Mass |  | mbattery = | 3.81 | kg
| Additional Mass for Installations |  | minstalltions = | 0.931 | kg | mass for wiring, installations, etc.
| Empty Mass | å | mempty = | 19.943 | kg
| Payload Mass |  | mPayload = mMTOM - mempty = | 5.047 | kg
Center of gravity location
| x-location |  | xCoG = | 1.015 | m
| y-location |  | yCoG = | 0 | m
| z-location |  | zCoG = | - | m
Efficiencies:
| Description |  | Symbol | Value | Unit | Comment
Efficiencies for Hover Flight
| Electrical Motor Efficiency (incl. Motor controller efficiency) |  | helect. motor = | 87.6%
| Figure of Merit |  | FOM = | 0.758 | -
| Battery Efficiency |  | hbattery = | 98%
| Power Management and Distribution Efficiency |  | hPMAD = | 99%
Efficiencies for Cruise Flight
| Electrical Motor Efficiency (incl. Motor controller efficiency) |  | helect. motor = | 88.2%
| Propeller Efficiency |  | hpropeller = | 79%
| Battery Efficiency |  | hbattery = | 98%
| Power Management and Distribution Efficiency |  | hPMAD = | 99%
Aerodynamics:
| Description |  | Symbol | Value | Unit | Comment
| Oswald Factor |  | e = | 0.811 | - | For each wing. Equivalent e is equal to 0,5, following Biplane Theory
| Zero Lift Drag Coefficient |  | CD0= | 0.0241 | - | Referred to the addition of two wing areas
| Cruise Lift Coefficient |  | CL Cruise= | 0.60431 | -
| Induced Drag Coefficient |  | CDi Cruise= | 0.035843 | - | Using correct and complete polar this value is 0,02335
| Lift to Drag Ratio |  | L/DCruise = | 10.0814 | - | Using correct and complete polar this value is 12,6
| Static Margin |  | SM = | 25.45% |  | In % of MAC, which is equal to 0,284 m
Component specific Energy:
| Description |  | Symbol | Value | Unit | Comment
| Battery Specific Energy |  | wbattery = | 192.66 | Wh/kg
Aircraft Range Performance Estimation:
| Description |  | Symbol | Value | Unit | Comment
Deeper explanation of design mission in the report
| Required Cruise Thrust |  | Tcruise = | 24.3172 | N
| Cruise Speed |  | vcruise = | 23.11 | m/s
| Range |  | drange = | 100 | km
| Required Cruise Power |  | Pcruise = | 831.2987 | W
| Hover nz |  | nz= | 1.1 | -
| Required Hover Power |  | Phover = | 4880.7842 | W
| Required Power for Avionics |  | PAvionics = | 91 | W
| Cruise Time |  | tcruise = | 77.1189 | min | including 5 min reserve
| Hover Time |  | thover = | 2 | min | 2 min Hover time is required
| Battery Energy |  | Ebattery = | 1351.1698 | Wh

## ACDC Frame Sheet 3kg
Airbus Cargo Drone Challenge Frame Sheet
RPASLab Group
Version .............................................................................................................................................................................................................. V 2.00
Last Update ................................................................................................................................................................................................ 05.05.2016
Green cells are calculated by formulars or are given (not changeable) requirement values
White cells are specific to the design entry; mandatory to be filled out by the participant as delivery item
Blue cells are optional delivery items
Aircraft Data:
| Aircraft name : | LIBIS
General Requierements
| Description |  | Symbol | Value | Unit | Comment
| Maximum Take-Off Mass |  | mMTOM = | 24.99 | kg | Shall stay below 25 kg
| Air Density |  | r= | 1.214 | kg/m³ | 300ft MSL and ISA
Geometry Data:
| Description |  | Symbol | Value | Unit | Comment
| Wing Span |  | b = | 2.237 | m
| Aspect Ratio |  | AR = | 3.9989 | - | Real value is AR=8, because Sref considered
| Wing Area |  | Sref = | 1.2514 | m² | Considering the addition of two wings areas
| Wing Loading (fixed wing mode) |  | m/Sref = | 19.97 | kg/m² | 10 - 30 kg/m² recommendation
| Disc Loading (rotor disc) |  | m/Sprop Lift = | 30.59 | kg/m² | 10 - 50 kg/m² recommendation
| Lift Propeller Area per Lift Propeller |  | Sprop Lift = | 0.20423 | m²
| Lift Propeller Diameter |  | Dprop Lift = | 0.50994 | m
| Cruise Propeller Diameter |  | Dprop Cruise = | 0.43 | m
| Cruise Propeller Area per Cruise Propeller |  | Sprop Cruise = | 0.14522 | m²
| Number of Propeller for Hover |  | npropeller,hover = | 4 | -
| Number of Propeller for Cruise |  | npropeller,cruise = | 1 | -
| Fuselage Length |  | Lfuselage= | 1.99 | m
| Fuselage Diameter (max. Diameter) |  | Dfuselage= | 0.42 | m | This is the fuselage width. Fuselage height is: 0,33 m
| Vertical Tail Surface |  | Svertical tail = | 0.145 | m² | This is the addition of two VTPs
| Vertical Tail Leaver Arm to CoG |  | lvertical tail = | 0.732 | m | This is the value of upper VTP. For ventral VTP is: 0,736 m
| Horizontal Tail/Canard Surface |  | Shorizontal tail = | 0.626 | m² | This is the value of rear wing. It has the same dimensions than the front wing
| Horizontal Tail/Canard Leaver Arm to CoG |  | lhorizontal tail = | 0.774 | m
| Control Surface Area for Pitch |  | Scontrol,pitch = | 0.107 | m² | This is the area of the control surfaces of the rear wing
| Control Surface Leaver Arm to CoG for Pitch |  | lcontrol,pitch = | 0.808 | m
| Control Surface Area for Roll |  | Scontrol,roll = | 0.054 | m²
| Control Surface Leaver Arm to CoG for Roll |  | lcontrol,roll = | 0.615 | m
| Control Surface Area for Yaw |  | Scontrol,yaw = | 0.076 | m²
| Control Surface Leaver Arm to CoG for Yaw |  | lcontrol,yaw = | 0.802 | m
Mass and Balance Data:
| Description |  | Symbol | Value | Unit | Comment
| Structural Mass (wing, fuselage, empenage, nacelles, …) |  | mstruct = | 6.637 | kg
| Avionics Mass (see ignition kit) |  | mavionics = | 4.572 | kg
| Flight Control Actuation |  | mactuation = | 0.356 | kg
| Electric Motors and Controllers Mass (for hover) |  | mmotors,hover = | 2.28 | kg
| Electric Motors and Controllers Mass (for cruise) |  | mmotors,cruise = | 0.57 | kg
| Propellers Mass (for hover) |  | mpropeller,hover = | 0.672 | kg
| Propellers Mass (for cruise) |  | mpropeller,cruise = | 0.115 | kg
| Battery Mass |  | mbattery = | 5.698 | kg
| Additional Mass for Installations |  | minstalltions = | 0.931 | kg | mass for wiring, installations, etc.
| Empty Mass | å | mempty = | 21.831 | kg
| Payload Mass |  | mPayload = mMTOM - mempty = | 3.159 | kg
Center of gravity location
| x-location |  | xCoG = | 1.015 | m
| y-location |  | yCoG = | 0 | m
| z-location |  | zCoG = | - | m
Efficiencies:
| Description |  | Symbol | Value | Unit | Comment
Efficiencies for Hover Flight
| Electrical Motor Efficiency (incl. Motor controller efficiency) |  | helect. motor = | 87.6%
| Figure of Merit |  | FOM = | 0.758 | -
| Battery Efficiency |  | hbattery = | 98%
| Power Management and Distribution Efficiency |  | hPMAD = | 99%
Efficiencies for Cruise Flight
| Electrical Motor Efficiency (incl. Motor controller efficiency) |  | helect. motor = | 88.2%
| Propeller Efficiency |  | hpropeller = | 79%
| Battery Efficiency |  | hbattery = | 98%
| Power Management and Distribution Efficiency |  | hPMAD = | 99%
Aerodynamics:
| Description |  | Symbol | Value | Unit | Comment
| Oswald Factor |  | e = | 0.811 | - | For each wing. Equivalent e is equal to 0,5, following Biplane Theory
| Zero Lift Drag Coefficient |  | CD0= | 0.0241 | - | Referred to the addition of two wing areas
| Cruise Lift Coefficient |  | CL Cruise= | 0.60431 | -
| Induced Drag Coefficient |  | CDi Cruise= | 0.035843 | - | Using correct and complete polar this value is 0,02335
| Lift to Drag Ratio |  | L/DCruise = | 10.0814 | - | Using correct and complete polar this value is 12,6
| Static Margin |  | SM = | 25.45% |  | In % of MAC, which is equal to 0,284 m
Component specific Energy:
| Description |  | Symbol | Value | Unit | Comment
| Battery Specific Energy |  | wbattery = | 192.66 | Wh/kg
Aircraft Range Performance Estimation:
| Description |  | Symbol | Value | Unit | Comment
Deeper explanation of design mission in the report
| Required Cruise Thrust |  | Tcruise = | 24.3172 | N
| Cruise Speed |  | vcruise = | 23.11 | m/s
| Range |  | drange = | 100 | km
| Required Cruise Power |  | Pcruise = | 831.2987 | W
| Hover nz |  | nz= | 1.1 | -
| Required Hover Power |  | Phover = | 4880.7842 | W
| Required Power for Avionics |  | PAvionics = | 91 | W
| Cruise Time |  | tcruise = | 77.1189 | min | including 5 min reserve
| Hover Time |  | thover = | 2 | min | 2 min Hover time is required
| Battery Energy |  | Ebattery = | 1351.1698 | Wh